## Module
Module
Base Address | Name | Description | CPP Module Name | module_hier
CMIF_C2K_RAKE_CH_CONFIG_OFFSET | C2K_CH_CONFIG | Channel Configuration Registers

## Register
Register | [6 empty] | Field | [17 empty] | L1
Offset | Name | Width | Count | Description | Documentation | Group | MSB | LSB | Name | Access | Visibility | Default Value | Timing | Enumeration | Description | CSD Name | CSD Default Value | CSD Bit Width | CSD Description | CMPARAM | SIGNSEL | TAG | Double Buffer | C Enum | not used | PH3_cmp | rate
0x0000 | CHANNEL_EN_1XRTT | 32 |  | Channel Enable Control Register | FW latching window in (T1-384) ~(T1). Channel is turned on/off at channel boundary. |  | 0 | 0 | PHCH0_EN | RW | PUBLIC |  | See Note | 1: PCH,FCH
[7 empty] | 1 | 1 | PHCH1_EN | RW | PUBLIC |  | See Note | 2: SCH
[7 empty] | 2 | 2 | PHCH2_EN | RW | PUBLIC |  | See Note | 4: SYNC
[7 empty] | 3 | 3 | FPC_EN | RW | PUBLIC |  | See Note | 8:FPC
0x0004 | CHANNEL_EN_EVDO | 32 |  | Channel Enable Control Register | Latched at (T5+80)~(T5+464) |  | 0 | 0 | PMB0_EN | RW | PUBLIC |  | See Note |  |  |  | 0 | U1.0 | none | [6 empty] | I | frame
[7 empty] | 1 | 1 | PMB1_EN | RW | PUBLIC |  | See Note |  |  |  | 0 | U1.0 | none | [6 empty] | I | frame
[7 empty] | 2 | 2 | PMB2_EN | RW | PUBLIC |  | See Note |  |  |  | 0 | U1.0 | none | [6 empty] | I | frame
[7 empty] | 3 | 3 | PMB_FTC_EN | RW | PUBLIC |  | See Note |  |  |  | 0 | U1.0 | none | [6 empty] | I | frame
[7 empty] | 4 | 4 | MAC_EN | RW | PUBLIC |  | See Note |  |  |  | 0 | U1.0 | none | [6 empty] | I | frame
[7 empty] | 5 | 5 | RA_EN | RW | PUBLIC |  | See Note |  |  |  | 0 | U1.0 | none | [6 empty] | I | frame
0x0008 | USR_MACINDEX | 32 |  | MACINDEX configuration register | FW latching window in (T1+80)~(T1+464). Channel is turned on/off at channel boundary. |  | 6 | 0 | USR_MACINDEX | RW | PUBLIC |  | See Note |  | FTCMAC: The assigned user MAC index; CCMAC: CCShortPacketMACIndex (invalid when 0)
0x000c | MACINDEX | 32 | 6 | MACINDEX configuration register | FW latching window in (T1+80)~(T1+464). Channel is turned on/off at channel boundary. |  | 6 | 0 | MACINDEX | RW | PUBLIC |  | See Note |  | This MAC Index is for MAC detection module, so we will get mac index for each sector.
0x0024 | PILOT_1X_CFG | 32 | 6 | PICH Configuration Register | Latched at (T1-384) ~(T1) |  | 3 | 0 | CH_TYPE | RW | PUBLIC | 4'd0 | See Note |  | Channel type Fixed value: 0 = Pilot_1x
[7 empty] | 6 | 4 | SF | RW | PUBLIC | 3'd6 | See Note |  | Spreading factor. Fixed value: 4 = SF64
[7 empty] | 14 | 7 | Walsh_code | RW | PUBLIC |  | See Note |  | Walsh code W0
0x003C | PILOT_TRAFFIC_CFG | 32 | 6 | EVDO Poilot Traffic Configuration Register | Latched at (T5+80)~(T5+464)~SB |  | 3 | 0 | CH_TYPE | RW | PUBLIC | 4'd0 | See Note |  | Channel type. Fixed value: 0 = PILOT_DO |  | 0 | U4.0 | none | [6 empty] | I | frame
[7 empty] | 6 | 4 | SF | RW | PUBLIC | 3'd6 | See Note |  | Spreading factor. Fixed value: 2 = SF16 |  | 0 | U3.0 | none | [6 empty] | I | frame
[7 empty] | 14 | 7 | Walsh_code | RW | PUBLIC |  | See Note |  | Walsh Code W0 |  | 0 | U8.0 | none | [6 empty] | I | frame
0x0054 | PILOT_MAC_CFG | 32 | 6 | EVDO Pilot MAC Configuration Register | Latched at (T5+80)~(T5+464)~SB |  | 3 | 0 | CH_TYPE | RW | PUBLIC | 4'd0 | See Note |  | Channel type. Fixed value: 0 = PILOT_DO |  | 0 | U4.0 | none | [6 empty] | I | frame
[7 empty] | 6 | 4 | SF | RW | PUBLIC | 3'd6 | See Note |  | Spreading factor. Fixed value: 2 = SF16 |  | 0 | U3.0 | none | [6 empty] | I | frame
[7 empty] | 14 | 7 | Walsh_code | RW | PUBLIC |  | See Note |  | Walsh Code W0 |  | 0 | U8.0 | none | [6 empty] | I | frame
0x006C | C2K_PHCH0_CFG0 | 32 | 6 | Sector PHCH0 Configuration 0 Register | Latched when FCH_EN/PCH changes from 0 to 1. Refer to the latch time of FCH_EN/PCH |  | 3 | 0 | CH_TYPE | RW | PUBLIC |  | See Note | 3: FCH,PCH | Channel type. Fixed value:3= PHCH0 |  | 0 | U4.0 | none | [6 empty] | I | frame
[7 empty] | 6 | 4 | SF | RW | PUBLIC |  | See Note | 0: SF4 1: SF8 2: SF16 3: SF32 4: SF64 5: SF128 6: SF256 | Spreading factor |  | 0 | U3.0 | none | [6 empty] | I | frame
[7 empty] | 14 | 7 | Walsh_code | RW | PUBLIC |  | See Note |  | Walsh code corresponding to F-PCH/F-FCH |  | 0 | U8.0 | none | [6 empty] | I | frame
0x0084 | C2K_PHCH0_CFG1 | 32 | 6 | Sector PHCH0 Configuration 1 Register | Latched when FCH_EN/PCH changes from 0 to 1. Refer to the latch time of FCH_EN/PCH |  | 4 | 0 | TAU | RW | PUBLIC |  | See Note |  | A time skewing of Forward Traffic Channel or Reverse Traffic Channel frames from System Time in integer multiples of slots (1.25 ms). Unit:1536 chips |  | 0 | U5.0 | none | [6 empty] | I | frame
0x009C | C2K_PHCH1_CFG0 | 32 | 6 | Sector PHCH1 Configuration 0 Register | Latched when SCH_EN changes from 0 to 1. Refer to the latch time of SCH_EN. Configuration is applied at channel's frame boundary. |  | 3 | 0 | CH_TYPE | RW | PUBLIC | 4'd4 | See Note | 4: SCH |  |  | 0 | U4.0 | none | [6 empty] | I | frame
[7 empty] | 6 | 4 | SF | RW | PUBLIC |  | See Note | 0: SF4 1: SF8 2: SF16 3: SF32 4: SF64 5: SF128 6: SF256 | Spreading factor. |  | 0 | U3.0 | none | [6 empty] | I | frame
[7 empty] | 14 | 7 | Walsh_code | RW | PUBLIC |  | See Note |  | Walsh code corresponding to F-SCH |  | 0 | U8.0 | none | [6 empty] | I | frame
0x00B4 | C2K_PHCH1_CFG1 | 32 | 6 | Sector PHCH0 Configuration 1 Register | Latched when FCH_EN/PCH/SYNC changes from 0 to 1. Refer to the latch time of FCH_EN/PCH/SYNC |  | 4 | 0 | TAU | RW | PUBLIC |  | See Note |  | A time skewing of Forward Traffic Channel or Reverse Traffic Channel frames from System Time in integer multiples of slots (1.25 ms). Unit:1536 chips |  | 0 | U5.0 | none | [6 empty] | I | frame
0x00CC | C2K_PHCH2_CFG0 | 32 |  | Sector PHCH2 Configuration 0 Register | Latched when SYNC changes from 0 to 1. Refer to the latch time of SYNC |  | 3 | 0 | CH_TYPE | RW | PUBLIC |  | See Note | 5: SYNC | Channel type. Fixed value:5= PHCH2 |  | 0 | U4.0 | none | [6 empty] | I | frame
[7 empty] | 6 | 4 | SF | RW | PUBLIC |  | See Note | 0: SF4 1: SF8 2: SF16 3: SF32 4: SF64 5: SF128 6: SF256 | Spreading factor |  | 0 | U3.0 | none | [6 empty] | I | frame
[7 empty] | 14 | 7 | Walsh_code | RW | PUBLIC |  | See Note |  | Walsh code corresponding to F-SYNC |  | 0 | U8.0 | none | [6 empty] | I | frame
0x00D0 | C2K_PHCH2_CFG1 | 32 |  | Sector PHCH1 Configuration 1 Register | Latched when SYNC changes from 0 to 1. Refer to the latch time of SYNC |  | 4 | 0 | TAU | RW | PUBLIC |  | See Note |  | A time skewing of Forward Traffic Channel or Reverse Traffic Channel frames from System Time in integer multiples of slots (1.25 ms). Unit:1536 chips |  | 0 | U5.0 | none | [6 empty] | I | frame
0x00D4 | C2K_PHCH0_OFFSET | 32 |  | PHCH0 Offset Register | Latched when PHCH0_EN changes from 0 to 1. Refer to the latch time of PHCH0_EN. |  | 15 | 0 | OFFSET | RW | PUBLIC |  | See Note |  | The distance between EvDO RTR frame boundary and F-SYNC,F-PCH,F-FCH frame boundary. Unit: chips. |  | 0 | U16.0 | none | [6 empty] | I | frame
0x00D8 | C2K_PHCH1_OFFSET | 32 |  | PHCH1 Offset Register | Latched when PHCH1_EN changes from 0 to 1. Refer to the latch time of PHCH1_EN. |  | 15 | 0 | OFFSET | RW | PUBLIC |  | See Note |  | The distance between EvDO RTR frame boundary and F-SCH frame boundary. Unit: chip. |  | 0 | U16.0 | none | [6 empty] | I | frame
0x00DC | C2K_PHCH2_OFFSET | 32 |  | PHCH2 Offset Register | Latched when PHCH2_EN changes from 0 to 1. Refer to the latch time of PHCH2_EN. |  | 15 | 0 | OFFSET | RW | PUBLIC |  | See Note |  | The distance between EvDO RTR frame boundary and F-SYNC frame boundary. Unit: chips. |  | 0 | U16.0 | none | [6 empty] | I | frame
0x00E0 | PMB_CFG_CH | 32 | 4 | PMB Configuration Register | Latched at (T5+80)~(T5+464) |  | 3 | 0 | CH_TYPE | RW | PUBLIC | 4'd7 | See Note | 7: PMB0,PMB1,PMB2,PMB_FTC | Channel type. Fixed value:7= PMB |  | 0 | U4.0 | none | [6 empty] | I | frame
[7 empty] | 6 | 4 | SF | RW | PUBLIC | 3'd5 | See Note |  | Spreading factor. Fixed value: 2 = SF16 |  | 0 | U3.0 | none | [6 empty] | I | frame
[7 empty] | 14 | 7 | Walsh_code | RW | PUBLIC |  | See Note |  | Walsh Code |  | 0 | U8.0 | none | [6 empty] | I | frame
0x00F0 | MAC_CFG_CH | 32 | 6 | MAC Configuration Register | Latched at (T5+80)~(T5+464) |  | 3 | 0 | CH_TYPE | RW | PUBLIC | 4'd1 | See Note | 1: MAC | Channel type. Fixed value: 1 = MAC |  | 0 | U4.0 | none | [6 empty] | I | frame
[7 empty] | 6 | 4 | SF | RW | PUBLIC | 3'd5 | See Note |  | Spreading factor. Fixed value: 5 = SF128 |  | 0 | U3.0 | none | [6 empty] | I | frame
[7 empty] | 14 | 7 | Walsh_code | RW | PUBLIC |  | See Note |  | Walsh Code Wk |  | 0 | U8.0 | none | [6 empty] | I | frame
0x0108 | RA_CFG_CH | 32 | 6 | RA Configuration Register | Latched at (T5+80)~(T5+464) |  | 3 | 0 | CH_TYPE | RW | PUBLIC | 4'd1 | See Note | 1: RA | Channel type. Fixed value: 1 = RA |  | 0 | U4.0 | none | [6 empty] | I | frame
[7 empty] | 6 | 4 | SF | RW | PUBLIC | 3'd5 | See Note |  | Spreading factor |  | 0 | U3.0 | none | [6 empty] | I | frame
[7 empty] | 14 | 7 | Walsh_code | RW | PUBLIC |  | See Note |  | Walsh Code |  | 0 | U8.0 | none | [6 empty] | I | frame
0x0120 | PN_OFFSET_1XRTT | 32 | 6 | Walsh Code ID Register | FW latches at (SB-384)~T6 where the finger is assigned. |  | 9 | 0 | PN_OFFSET | RW | PUBLIC |  | See Note |  | PN OFFSET for 1xRTT |  | 0 | U10.0 | none | [6 empty] | I | frame
0x0138 | PN_OFFSET_EVDO | 32 | 6 | Walsh Code ID Register | FW latches at T5+80~T5+464 where the finger is assigned. |  | 9 | 0 | PN_OFFSET | RW | PUBLIC |  | See Note |  | PN OFFSET for EvDO |  | 0 | U10.0 | none | [6 empty] | I | frame
0x0150 | SECTOR_ID | 32 |  | EvDO Serving SECTOR_ID Register | FW latching window in (T5+80)~(T5+464). Channel is turned on/off at channel boundary. |  | 2 | 0 | SERVING_CELL_SECID | RW | PUBLIC |  | See Note |  | Serving sector ID |  | 0 | U3.0 | none | [6 empty] | I | frame
0x0154 | TARGET_SECTOR_ID | 32 |  | EvDO Change in Serving SECTOR_ID Register | FW latching window: (RTR slot boundary - 384 chips) ~ RTR slot boundary. |  | 2 | 0 | TARGET_CELL_SECID | RW | PUBLIC |  | See Note |  | Target sector ID |  | 0 | U3.0 | none | [6 empty] | I | frame
[7 empty] | 3 | 3 | CELL_SWITCH_EN | RW | PUBLIC |  | See Note |  | Cell Switch enable |  |  | U1.0
0x0158 | QOF_INDEX_PHCH0 | 32 | 6 | QOF Index PHCH Register | FW latches at (SB-384)~T6 where the finger is assigned. |  | 1 | 0 | QOF_INDEX | RW | PUBLIC | 2'b0 | See Note |  | QOF code index for 1X-RTT PHCH0 |  | 0 | U2.0 | none | [6 empty] | I | frame
0x0170 | QOF_INDEX_PHCH1 | 32 | 6 | QOF Index PHCH1 Register | FW latches at (SB-384)~T6 where the finger is assigned. |  | 1 | 0 | QOF_INDEX | RW | PUBLIC | 2'b0 | See Note |  | QOF code index for 1X-RTT PHCH1 |  | 0 | U2.0 | none | [6 empty] | I | frame
0x0188 | FN_QOF_SEL_FW | 32 |  | Enable QOF for PHCH1 | FW latches at (SB-384)~T6 where the finger is assigned. |  | 0 | 0 | FN7_QOF_EN_PHCH1 | RW | PUBLIC | 1'b0 | See Note |  | QOF Enable for SCH |  | 0 | U1.0 | none | [6 empty] | I | frame
0x018C | PACK_POS | 32 |  | PACK_POS | FW latches at (SB-384)~T7 where the finger is assigned. |  | 0 | 0 | QLIC_EN | RW | PUBLIC | 1'b0 |  |  |  |  | 0 | U1.0 | none | [6 empty] | I | frame
[7 empty] | 20 | 1 | PACK_POS | RW | PUBLIC | 20'b0 |  |  | Time position to start PACK module. Only effective when pack mode is 1'b1 |  | 0 | U20.0 | none | [6 empty] | I | frame
Note on K2: RW: writable RO: read-only WO: write-only W1: write-once RU: read-only but value updated by the design W1C: write a 1 to bitwise-clear RC: clear on read A1: auto-set by the design A0: auto-cleared by the design DC: don't care OTHER: other
Note on L2: PUBLIC: external use PRIVATE: internal use
Note on O2: MUST be in the format: value1: description1 value2: description2 value3: description3 ...
Note on AA2: Register HW usage indicator: O: L1 ignore the field otherwise: L1 process the field Note: this is to HS MC with different register usage
Note on AB2: REG compare indication I: SW->HW compare O: HW->SW compare B: bypass the register otherwise: don't care Note: not used makred field and specific field leave it blank
Note on AC2: REG comparison rate frame: frame rate subframe: subframe rate slot: slot rate

## Memory
Memory
Offset | Name | Width | Size | Access | Default Value | Description | Test
Note on E2: RW: writable RO: read-only

## Histories
Changes
Revision | Date | Author | Description
Draft | 2016.01.18 | Amit Verma | 1. First draft.
Update | 2016.02.10 | Amit Verma | 2. Updated with review comments
Update | 2016.02.22 | Amit Verma | 2. Updated with review comments
Update | 2017.01.20 | Bandana | 3. Added C2K for common partitions between FDD and C2K

## Review_CSD
Index | Section | Page | To be discussed online (Yes/No) | Reviewer | Status | Comments | Reply to comments | Feedback from Reviewer
1
2
3
4
5
6
7
8
9
10
11
12
13
14
15
16
17
18
19
20
21
22
23
24
25
26
27
28
29
30
31
32
33
34
35
36
37
38
39
40
41
42
43
44
45
46
47
48
49
50
51
52
53
54
55
56
57
58
59
60
61
62
63
64
65
66
67
68
69
70
71
72
73
74
75
76
77
78
79
80
81
82
83
84
85
86
87
88
89
90
91
92
93
94
95
96
97
98
99

## Review_1xRTT
Index | Section | Page | To be discussed online (Yes/No) | Reviewer | Status | Comments | Reply to comments | Feedback from Reviewer
1 |  |  |  | Jacky.Wu | open | About SECTOR_ID: 1xRTT may have up to 6 serving cells in traffic state. How to configure the register in this case? | In WCDMA there is concept of serving cell within 6 active set RLs. In 1xRTT if serving cell concept is not required, its fine. Sector ID information is added in FMP functional spec | No, in 1xRTT serving cell concept is not required. I raised this question becoz I wasn't sure if FW knew how to combine FPC/RPC/ACK of different fingers, i.e. soft or hard combination. I notice FW has added a register of RXSRP_SEC_SET_ID_0. Is it used for power combination indication from L1?
2 |  |  |  | Jacky.Wu | close | About PILOT_1X_CFG: Is it necessary to configure the register since every bits for PICH are fixed, including channel type, SF and walsh code? | This is for easier handling of HW - Despreader configuration. We can reuse the existing WCDMA implentation.
3 |  |  |  | Jacky.Wu | open | About 1xRTT_CHANNEL_EN: Perhaps unnecessary to configure FPC_EN individually because FPC depends on FCH_EN and FPC_mode. | 1) As per our discussion in Shangahi, PCB (FPC/RPC) is required to be decoded even when FCH is disabled by L1. Is this possible scenario? This is added to handle this scenario. 2) How FPC mode should be used in RAKE?. As per our understanding, FPC Mode "000", "001", "010", FPC/RPC decoding will be done in every PCG and in FPC Mode "011" FPC decoding is not required as EIB is transmitted in reverse Pilot channel. Please confirm. If FPC mode "100", QIB is transmitted in reverse pilot channel. Is QIB & EIB derived by L1 from BRP inputs? 3) Do we support Reverse channel gating in 1xRTT?. Is there any specific functionality required from RAKE? | 1)Yes, in case of 1x advance the scenario exists but FPC isn't required any longer for the rest PCGs when base station stops F-FCH transmission. RPC and ACK demodulation are still required. 2)Yes, please refer to CSD's document and L1's timing diagram proposal w.r.t. FPC. L1's proposal contains EIB scenario. QIB is not supported. 3)Yes, we support reverse channel gating in 1xRTT. When gating is used for reverse RC3,4, please refer to Figure 2.1.3.7.8-1 in C.S0002-0.v3.0 for requirement of FPC. When gating is used for reverse RC8, please refer to Figure 2.1.3.1.15.1-6 in C.S0002-E_v3.0 for requirement of FPC. It should be noted that in gating mode of RC8, both FPC_MODE and RPC_MODE are required to determine transmission pattern of reverse power control subchannel.
4 |  |  |  | Scott.Song | open | PHCH0_CFG0 How to configure QOF and Walsh_rot? | L1 need to provide only QOF index. HW will derive QOF & Walsh_rot | Agree
5 |  |  |  | Scott.Song | open | PN_OFFSET_1xRTT QOF_INDEX There are 4 QOF. How to configure? | We will update the total number of bits for PN_OFF_1xRTT & QOF_INDEX. How to select QOF is not clear to us? Will Base station provide this to Mobile? | Yes.
6 |  |  |  | Scott.Song | open | PHCH0_CFG1 & PHCH1_CFG1 | In traffic state, Frame offset may be 0~15.T6. L1 should reconfigure T1 when frame offset changed ? Frame start PCG and end PCG will be changed. PCG number to BRP will be changed.
11 | MAC_CFG_CH |  |  | Cynthia | open | How to indicate the number of the sectors in active set? Should L1 configure the CH_TYPE filed to other value instead of 9 to indicate this sector is not available? | There is a MCD_PCG parameter coming from L1 to MCD module, which will indicate which sector belongs to which RLS. And from here we can derive how many active sectors are available (zero indicate the sector is not active, so we can count non-zero values to find out number of active sectors). Please see detail in MCD_PCG register in MAC register field. CH_TYPE is fixed as 9, that is required by despreader, depending on sector it will not change.
12 | PILOT_MAC_CFG |  |  | Cynthia | open | Since both the SF and walsh code are a fixed value for all sectors, why needs 6 registers here? Should L1 configure CH_TYPE filed to other value instead of 8 to indicate this sector is not available? Silimiar question for PILOT_TRAFFIC_CFG and RA_CFG_CH. | This is for easier handling of HW - Despreader configuration. We can reuse the existing WCDMA implentation. CH_TYPE field do not need to change, it is fixed as 8, that is required by Despreader HW.
9
10
11
12
13
14
15
16
17
18
19
20
21
22
23
24
25
26
27
28
29
30
31
32
33
34
35
36
37
38
39
40
41
42
43
44
45
46
47
48
49
50
51
52
53
54
55
56
57
58
59
60
61
62
63
64
65
66
67
68
69
70
71
72
73
74
75
76
77
78
79
80
81
82
83
84
85
86
87
88
89
90
91
92
93
94
95
96
97
98
99

## Review_EvDO
Index | Section | Page | To be discussed online (Yes/No) | Reviewer | Status | Comments | Reply to comments | Feedback from Reviewer
1 | PN_OFFSET_EVDO |  |  | Jay | close | is the pn offset used for seed gen? If yes, does L1SW configure the PN offset corresponding to T5 slot boundary and FW calculate PN offset for different fingers. | Along with finger provide symbol index w.r.t frame/RTR. As PN offset repeats every 26.666 ms, FW will configure seed gen with current symbol & PN offset along with the finger configuration.
2 | SECTOR_ID |  |  | Jay | close | What does this register used for? | Identify current serving cell. FW have to detect serving cell SNR to DRC.
3 | CHANNEL_EN_EvDO |  |  | Allen | close | The MSB and LSB of RA_EN is the same with MAC_EN | Updated. Thank you
4 | RA_CFG_CH |  |  | Allen | close | RA_CFG_CH/MAC_CFG_CH/PMB_CFG_CH address offset is same? | Updated. Thank you
5 | PMB_CFG_CH |  |  | Jay | close | how to enable CC short packet mac index for FCC? | CCShortPAcketMacIndex updated in same register as FTC SUP MACIndex.
6 | RA_CFG_CH |  |  | Jay | close | there is a RA channel gain configured by AN, does it need for Rake? | Added in 6293m_C2K_EVDO_MCD_Functional_Spec_Rev0.xls
7 | PN_OFFSET_EVDO |  |  | Allen | close | why need 31 bit here? | Updated. Thank you. We will change to 9 bits
8 | Walsh_code |  |  | Jay | close | Two MacIndex will share the same walsh code, how to distinguish? | Despreader do not need to distinguish among different MAC_INDEX. But as MAC_INDEX information is not present in MAC functional spec, USR_MAC_INDEX and MAC_INDEX updated to distinguish among walsh code.
9 | SECTOR_ID |  |  | Jay | close | Is the sector ID a value of 0~5, as the index of which PN_OFFSET corresponding to serving sector? | Yes Sector ID corresponds to 0~5.
10 | MAC_CFG_CH |  |  | Jay | close | Different sectors have different walsh code, so there should be 6 registers. | Updated. Thank You
11
12
13
14
15
16
17
18
19
20
21
22
23
24
25
26
27
28
29
30
31
32
33
34
35
36
37
38
39
40
41
42
43
44
45
46
47
48
49
50
51
52
53
54
55
56
57
58
59
60
61
62
63
64
65
66
67
68
69
70
71
72
73
74
75
76
77
78
79
80
81
82
83
84
85
86
87
88
89
90
91
92
93
94

## Setting
Default Script
Enable | Tip | Path | Option
1 | Output Word File | D:\SOFT_RAKE\DSP\CODA\RegisterMap\ENV\MODULES\gen_word.pl | -add_field_info Timing -add_reg_info Documentation
1 | Output C-Header File | D:\CODA_Lite\Perl\gen_c_header_cmif.pl | -o c2k_ch_config_cmif.h
1 | Output REG-C File | \\srdfs01\HWRD_Utilities\CODA_Lite\PERL\gen_reg_c.pl
1 | Output CPP File | \\srdfs01\HWRD_Utilities\CODA_Lite\PERL\gen_cpp.pl
1 | Output CSV File | \\srdfs01\HWRD_Utilities\CODA_Lite\PERL\gen_csv.pl
1 | Output XML File | \\srdfs01\HWRD_Utilities\CODA_Lite\PERL\checker.pl
1 | Output all above
1 | Integrate Word | \\srdfs01\HWRD_Utilities\CODA_Lite\Exe\word_integration.exe | -T "\\srdfs01\HWRD_Utilities\CODA_Lite\Exe\template.doc" -o "all.doc"
External Script
Enable | Tip | Path | Option
1 | Output RTL File | \\mediatek.inc\taiwan\WCP\Public\Chips\DE5\GenRtlCode.pl
\\srdfs01\HWRD_Utilities\CODA_Lite\Reference\GenRtlCode.pl
\\mediatek.inc\taiwan\WCP\Public\Chips\DE5\GenRtlCode.pl
Note on E4: options: -n [8¦16]: Define number of bits per row in the tables of document -e: Generate document for external use -tag TAGS: Print registers of these tags only -o FILENAME: Generate document use specified name -overview: Print register overview -offset: Print (module name + offset) instead of (absolute address) for registers -prefix: Prefix module name to registers -little_endian: Print bit fields by little endian -format type: Print specified format summary table -landscape: summary table with landscape
Note on E5: options: -tag: Print registers of these tags only -o FILENAME: Generate document use specified name -prefix: Prefix module name to registers
Note on E6: options: -tag: Print registers of these tags only -o FILENAME: Generate document use specified name -prefix: Prefix module name to registers
Note on E7: options: -tag: Print registers of these tags only -o FILENAME:: Generate document use specified name -prefix: Prefix module name to registers
Note on E8: options: -tag: Print registers of these tags only -o FILENAME: Generate document use specified name -prefix: Prefix module name to registers
Note on E9: options -force_continue: ignore checking error(not recommended) -ignore_naming_chekc: ignore naming rules check(not recommended) -ignore_address_check: ignore addres overlap check(not recommended)
Note on E11: options: -t template_file_name: specify template, must -i input_file_name: specify source -o output_file_name: specify output