## Module
Module
Base Address | Name | Description | CPP Module Name | module_hier | Designer
CMIF_C2K_RAKE_LOADER_OFFSET | C2K_LOADER | LOADER |  |  | mtk10098

## Register
Register | [6 empty] | Field | [17 empty] | L1
Offset | Name | Width | Count | Description | Documentation | Group | MSB | LSB | Name | Access | Visibility | Default Value | Timing | Enumeration | Description | CSD Name | CSD Default Value | CSD Bit Width | CSD Description | CMPARAM | SIGNSEL | TAG | Double Buffer | C Enum | not used | PH3_cmp | rate
0x0000 | C2K_T2_T3_LOADER_POS_ALIGN_L1 | 32 |  | T2 To T3 Loader Position Alignment |  |  | 0 | 0 | REVERSE_EN | RW | PUBLIC |  | T3 | 0: No action 1: Reverse 'loader_to_gsr_2slot_ind' in loader |  |  | 0 | U1.0 | none | [6 empty] | I | frame
0x0004 | C2K_T3_GSR_ADDR | 32 |  | T3 GSR Address Register |  |  | 13 | 0 | ADDR | RW | PUBLIC |  | T3 |  | GSR address at T3. Unit: Half chip Range: 1xRTT QLIC OFF = 0~2048 half chip (16 symbol * 64* 2) = 2048 hchip 1xRTT QLIC ON = 0~8191 half chip (8 symbol * 64 * 2* 8 finger) = 8192 hchip EvDo = 0~6144 half chip (3 * 1024 *2) |  | 0 | U14.0 | none | [6 empty] | I | frame
0x0008 | C2K_T3_DIST | 32 |  | T3 Distance Register |  |  | 11 | 0 | DIST | RW | PUBLIC |  | T3 |  | Distance between T3 and RTR frame boundary. Unit: Batch Range: 1xRTT - 1356 batch (0~1355) in a frame. EVDO - 2048 batch in a frame (0~2047) |  | 0 | U12.0 | none | [6 empty] | I | frame
0x000C | C2K_LOADER_OFF | 32 |  | Disable LOADER HW |  |  | 0 | 0 | DISABLE | W1C | PUBLIC |  | See Note | 0: No action 1: RAKE Disable LOADER and InstDec IRQ | It is latched at slot rate at (RTR slot boundary - 512 ~ RTR slot boundary) in all state |  | 0 | U1.0 | none | [6 empty] | I | frame
0x0010 | T3_GSR_ADDR_1XRTT | 32 |  | T3 GSR Address Register for 1xRTT in case of SHDR |  |  | 13 | 0 | ADDR | RW | PUBLIC |  | T3 |  | T3 GSR Address for 1xRTT in case of SHDR. Unit: Half chip |  | 0 | U14.0 | none | [6 empty] | I | frame

## Memory
Memory
Offset | Name | Width | Size | Access | Default Value | Description | Test

## Histories
Changes
Revision | Date | Author | Description
1 | 2017.01.24 | Bandana | Added C2K for common partitions between FDD and C2K

## Setting
Default Script
Enable | Tip | Path | Option
1 | Output Word File | D:\SOFT_RAKE\DSP\CODA\RegisterMap\ENV\MODULES\gen_word.pl | -add_field_info Timing -add_reg_info Documentation
1 | Output C-Header File | D:\CODA_Lite\Perl\gen_c_header_cmif.pl | -o c2k_loader_cmif.h
1 | Output REG-C File | \\srdfs01\HWRD_Utilities\CODA_Lite\PERL\gen_reg_c.pl
1 | Output CPP File | \\srdfs01\HWRD_Utilities\CODA_Lite\PERL\gen_cpp.pl
1 | Output CSV File | \\srdfs01\HWRD_Utilities\CODA_Lite\PERL\gen_csv.pl
1 | Output XML File | \\srdfs01\HWRD_Utilities\CODA_Lite\PERL\checker.pl
1 | Output all above
1 | Integrate Word | \\srdfs01\HWRD_Utilities\CODA_Lite\Exe\word_integration.exe | -T "\\srdfs01\HWRD_Utilities\CODA_Lite\Exe\template.doc" -o "all.doc"
External Script
Enable | Tip | Path | Option
1 | Output RTL File | \\mediatek.inc\taiwan\WCP\Public\Chips\DE5\GenRtlCode.pl
\\srdfs01\HWRD_Utilities\CODA_Lite\Reference\GenRtlCode.pl
\\mediatek.inc\taiwan\WCP\Public\Chips\DE5\GenRtlCode.pl
Note on E5: options: -tag: Print registers of these tags only -o FILENAME: Generate document use specified name -prefix: Prefix module name to registers

## Review_CSD
Index | Section | Page | To be discussed online (Yes/No) | Reviewer | Status | Comments | Reply to comments | Feedback from Reviewer
1 | T3_GSR_ADDR | Register | Yes | Tony Wei | close | The reason why "Range: 0 ~ 10239" ? | Thank you pointing out this variable. We will update as below. Please confirm 1xRTT QLIC OFF = 0~2048 half chip (16 symbol * 64* 2) = 2048 hchip 1xRTT QLIC ON = 0~8191 half chip (8 symbol * 64 * 2* 8 finger) = 8192 hchip EvDo = 0~6144 half chip (3 * 1024 *2)
2 | T3_DIST | Register | Yes | Tony Wei | close | The reason why "Range: 0 ~ 2399" ? | Thank you pointing out this variable.Please confirm. 1xRTT - 1356 batch (0~1355) in a frame. EVDO - 2048 batch in a frame (0~2047)
3
4
5
6
7
8
9
10
11
12
13
14
15
16
17
18
19
20
21
22
23
24
25
26
27
28
29
30
31
32
33
34
35
36
37
38
39
40
41
42
43
44
45
46
47
48
49
50
51
52
53
54
55
56
57
58
59
60
61
62
63
64
65
66
67
68
69
70
71
72
73
74
75
76
77
78
79
80
81
82
83
84
85
86
87
88
89
90
91
92
93
94
95
96
97
98
99

## Review_1xRTT
Index | Section | Page | To be discussed online (Yes/No) | Reviewer | Status | Comments | Reply to comments | Feedback from Reviewer
1
2
3
4
5
6
7
8
9
10
11
12
13
14
15
16
17
18
19
20
21
22
23
24
25
26
27
28
29
30
31
32
33
34
35
36
37
38
39
40
41
42
43
44
45
46
47
48
49
50
51
52
53
54
55
56
57
58
59
60
61
62
63
64
65
66
67
68
69
70
71
72
73
74
75
76
77
78
79
80
81
82
83
84
85
86
87
88
89
90
91
92
93
94
95
96
97
98
99

## Review_EvDO
Index | Section | Page | To be discussed online (Yes/No) | Reviewer | Status | Comments | Reply to comments | Feedback from Reviewer
1 | LOADER_OFF |  |  | JAY | close | Is this register controlled by L1SW? | Yes.
2 | T2_T3_LOADER_POS_ALIGN_L1 |  |  | JAY | open | Does it configured as '0'? | If T2 & T3 as align we can configure as zero. Right now WCDMA is not using this.
3
4
5
6
7
8
9
10
11
12
13
14
15
16
17
18
19
20
21
22
23
24
25
26
27
28
29
30
31
32
33
34
35
36
37
38
39
40
41
42
43
44
45
46
47
48
49
50
51
52
53
54
55
56
57
58
59
60
61
62
63
64
65
66
67
68
69
70
71
72
73
74
75
76
77
78
79
80
81
82
83
84
85
86
87
88
89
90
91
92
93
94
95
96
97
98
99