## Module
Module
Base Address | Name | Description | CPP Module Name | module_hier
0xFA010000 | CUIF_WCDMA_HSRP | WCDMA HSRP Configuration

## Register
Register | [6 empty] | Field | [17 empty] | L1
Offset | Name | Width | Count | Description | Documentation | Group | MSB | LSB | Name | Access | Visibility | Default Value | Timing | Enumeration | Description | CSD Name | CSD Default Value | CSD Bit Width | CSD Description | CMPARAM | SIGNSEL | TAG | Double Buffer | C Enum | not used | PH3_cmp | rate
0x0000 | HSRP_PAR1 | 32 |  | HS_SRP parameter 1 | The register contains major parameters for code_pow/SIR/Ioc calculation |  | 1 | 0 | EI_SC_METHOD | RW | PUBLIC | 2'd2 | TIME1 | 0:use FHT1 and CPICH symbol for Ec/Ior noise estimation 1:use CPICH symbol only for Ec/Ior noise estimation 2:use FHT2 and CPICH symbol for Ec/Ior noise estimation | Ec/Ior of serving cell method selection (default = 2) |  | 2 | U2.0 | [7 empty] | I | frame
[7 empty] | 3 | 2 | EI_OC_METHOD | RW | PUBLIC | 2'd2 | TIME1 | 0:use FHT1 and CPICH symbol for Ec/Ior noise estimation 1:use CPICH symbol only for Ec/Ior noise estimation 2:use FHT2 and CPICH symbol for Ec/Ior noise estimation | Ec/Ior of other cell method selection (default = 2) |  | 2 | U2.0 | [7 empty] | I | frame
0x0004 | HSRP_SW_IMB | 32 |  | HS_SRP Software Antenna Imbalance Mode |  |  | 5 | 0 | INVSNR_LB | RW | PUBLIC | 6'h20 | TIME1 |  | Invsnr lower bound (u0.6) (NoRxD default=0, RxD serving is short channel=32, RxD serving is not short channel=8 ) |  | 0.125 | U0.6 | [7 empty] | B | frame
0x0008 | HSRP_DBG0 | 32 |  | HS_SRP DEBUG0 |  |  | 7 | 0 | ECIOR_OC_SFRM | RO | PUBLIC | 8'd0 | N/A |  | Debug registers: ecior_oc for SW to read (subframe update) |  | 0 | U8.0 | [7 empty] | B | subframe
[7 empty] | 15 | 8 | ECIOR_OC2_SFRM | RO | PUBLIC | 8'd0 | N/A |  | Debug registers: ecior_oc2 for SW to read (subframe update) |  | 0 | U8.0 | [7 empty] | B | subframe
[7 empty] | 23 | 16 | ECIOR_SFRM | RO | PUBLIC | 8'd0 | N/A |  | Debug registers: ecior for SW to read (subframe update) |  | 0 | U8.0 | [7 empty] | B | subframe
0x000C | HSRP_DBG1 | 32 |  | HS_SRP DEBUG1 | The register contains debug register for read |  | 6 | 0 | POW_H2S_SFRM | RO | PUBLIC | 7'd0 | N/A |  | Debug registers: pow_h2s (dsch_power/tx_power) for SW to read (subframe update) |  | 0 | U7.0 | [7 empty] | B | subframe
[7 empty] | 25 | 16 | IOC1_SFRM | RO | PUBLIC | 10'd0 | N/A |  | Debug registers: Rx ant1 ioc(EQ input noise power) for SW to read (subframe update) |  | 0 | U10.0 | [7 empty] | B | subframe
0x0010 | HSRP_DBG2 | 32 |  | HS_SRP DEBUG2 | The register contains debug register for read |  | 9 | 0 | IOC2_SFRM | RO | PUBLIC | 10'd0 | N/A |  | Debug registers: inv_dsch_sir_db2_sfrm (log2(dsch_noise_power/dsch_signal_power)) for SW to read (subframe update) |  | 0 | U10.0 | [7 empty] | B | subframe
[7 empty] | 27 | 16 | IOR_SFRM | RO | PUBLIC | 12'd0 | N/A |  | Debug registers: Ior (total signal power) for SW to read (subframe update) |  | 0 | U12.0 | [7 empty] | B | subframe
0x0014 | HSRP_CPICH_Fn_SIR | 32 | 5 | HSRP CPICH Subframe n SIR | The register contains debug register for read |  | 10 | 0 | CPICH_SIR | RO | PUBLIC | 11'd0 | N/A |  | CPICH_Fn_SIR CPICH SIR of current subframe n, which latched at block14 (last block of subframe n) |  | 0 | U11.0 | [7 empty] | B | subframe
0x0028 | HSRP_CPICH_CQI_RPT0 | 32 |  | HSRP CPICH CQI 0 | The register contains debug register for read |  | 21 | 0 | CPICH_POW_CQI | RO | PUBLIC | 22'd0 | N/A |  | CPICH power subframe rate report for CQI |  | 0 | U22.0 | [7 empty] | O | subframe
0x002C | HSRP_CPICH_CQI_RPT1 | 32 |  | HSRP CPICH CQI 1 |  |  | 29 | 0 | DSCH_POW_CQI | RO | PUBLIC | 30'd0 | N/A |  | DSCH power subframe rate report for CQI |  | 0 | U30.0 | [7 empty] | O | subframe
0x0030 | HSRP_CPICH_CQI_RPT2 | 32 |  | HSRP CPICH CQI 2 |  |  | 14 | 0 | NPOW_POW_CQI | RO | PUBLIC | 15'd0 | N/A |  | noise power subframe rate report for CQI |  | 0 | U15.0 | [7 empty] | O | subframe
Note on K2: RW: writable RO: read-only WO: write-only W1: write-once RU: read-only but value updated by the design W1C: write a 1 to bitwise-clear RC: clear on read A1: auto-set by the design A0: auto-cleared by the design DC: don't care OTHER: other
Note on L2: PUBLIC: external use PRIVATE: internal use
Note on O2: MUST be in the format: value1: description1 value2: description2 value3: description3 ...
Note on AA2: Register HW usage indicator: O: L1 ignore the field otherwise: L1 process the field Note: this is to HS MC with different register usage
Note on AB2: REG compare indication I: SW->HW compare O: HW->SW compare B: bypass the register otherwise: don't care Note: not used makred field and specific field leave it blank
Note on AC2: REG comparison rate frame: frame rate subframe: subframe rate slot: slot rate

## Memory
Memory
Offset | Name | Width | Size | Access | Default Value | Description | Test
Note on E2: RW: writable RO: read-only

## Histories
Changes
Revision | Date | Author | Description
Draft | 2015.12.04 | WenPin | 1. First draft.

## Setting
Default Script
Enable | Tip | Path | Option
0 | Output Word File | \\srdfs01\HWRD_Utilities\CODA_Lite\PERL\gen_word.pl | -add_field_info Timing -add_reg_info Documentation
0 | Output C-Header File | \\srdfs01\HWRD_Utilities\CODA_Lite\PERL\gen_c_header.pl
0 | Output REG-C File | \\srdfs01\HWRD_Utilities\CODA_Lite\PERL\gen_reg_c.pl
0 | Output CPP File | \\srdfs01\HWRD_Utilities\CODA_Lite\PERL\gen_cpp.pl
0 | Output CSV File | \\srdfs01\HWRD_Utilities\CODA_Lite\PERL\gen_csv.pl
0 | Output XML File | \\srdfs01\HWRD_Utilities\CODA_Lite\PERL\checker.pl
0 | Output all above
0 | Integrate Word | \\srdfs01\HWRD_Utilities\CODA_Lite\Exe\word_integration.exe | -T "\\srdfs01\HWRD_Utilities\CODA_Lite\Exe\template.doc" -o "all.doc"
External Script
Enable | Tip | Path | Option
0 | Output RTL File | \\mediatek.inc\taiwan\WCP\Public\Chips\DE5\GenRtlCode.pl
1 | Output CUIF Header | .\gen_cuif_header.pl | -prefix | \\srdfs01\HWRD_Utilities\CODA_Lite\Reference\GenRtlCode.pl
1 | Output CUIF Word File | .\gen_cuif_word.pl | -add_field_info Timing -add_reg_info Documentation -prefix -separated_page | \\mediatek.inc\taiwan\WCP\Public\Chips\DE5\GenRtlCode.pl
Note on E4: options: -n [8¦16]: Define number of bits per row in the tables of document -e: Generate document for external use -tag TAGS: Print registers of these tags only -o FILENAME: Generate document use specified name -overview: Print register overview -offset: Print (module name + offset) instead of (absolute address) for registers -prefix: Prefix module name to registers -little_endian: Print bit fields by little endian -format type: Print specified format summary table -landscape: summary table with landscape
Note on E5: options: -tag: Print registers of these tags only -o FILENAME: Generate document use specified name -prefix: Prefix module name to registers
Note on E6: options: -tag: Print registers of these tags only -o FILENAME: Generate document use specified name -prefix: Prefix module name to registers
Note on E7: options: -tag: Print registers of these tags only -o FILENAME:: Generate document use specified name -prefix: Prefix module name to registers
Note on E8: options: -tag: Print registers of these tags only -o FILENAME: Generate document use specified name -prefix: Prefix module name to registers
Note on E9: options -force_continue: ignore checking error(not recommended) -ignore_naming_chekc: ignore naming rules check(not recommended) -ignore_address_check: ignore addres overlap check(not recommended)
Note on E11: options: -t template_file_name: specify template, must -i input_file_name: specify source -o output_file_name: specify output