## Address_Map
| Offset HEX | Name | Count (Width = 32) | calucuated address DEC | TEXT HEX
L1_CMD | 0 | HRXBRP_FW_CBRP_SERV_CELL_FB_OFFSET | 1 | 0 | 0x0
| 4 | HRXBRP_FW_CBRP_SERV_CELL_START | 1 | 4 | 0x4
| 8 |  |  | 8
| 8 | HRXBRP_FW_CBRP_SERV_CELL_STOP | 1 | 8 | 0x8
| C |  |  | 12
| C | HRXBRP_FW_SCCH_RRC_STATE | 1 | 12 | 0xC
| 10 |  |  | 16
| 10 | HRXBRP_FW_EPCH_SUBF_NUM | 1 | 16 | 0x10
| 14 | HRXBRP_FW_CBRP_TARGETCELL_FB_OFFSET | 1 | 20 | 0x14
| 18 | HRXBRP_FW_CBRP_TARGETCELL_START | 1 | 24 | 0x18
| 1C |  |  | 28
| 1C | HRXBRP_FW_CBRP_TARGETCELL_STOP | 1 | 28 | 0x1C
| 20 |  |  | 32
| 20 | HRXBRP_FW_CBRP_SERV_CELL_SCCH_EN | 1 | 32 | 0x20
| 24 |  |  | 36
| 24 |  |  | 36
| 24 | HRXBRP_SCCH_TRACK_DISABLE | 1 | 36 | 0x24
| 28 | HRXBRP_SCCH_REINIT | 1 | 40 | 0x28
| 2C | HRXBRP_ACK_NACK_RESET | 1 | 44 | 0x2C
| 30 | HRXBRP_ACK_NACK_REP_NUM | 1 | 48 | 0x30
| 34 | HRXBRP_INACT_ABORT_SUBFk | 5 | 52 | 0x34
| 48 |  |  | 72
| 48 |  |  | 72
| 48 |  |  | 72
| 48 | HRXBRP_FW_HS_SUBFCFG_SUBFk | 5 | 72 | 0x48
| 5C |  |  | 92
| 5C |  |  | 92
| 5C |  |  | 92
| 5C |  |  | 92
| 5C |  |  | 92
| 5C | HRXBRP_SCCH_GAP_IND_PC | 1 | 92 | 0x5C
| 60 | HRXBRP_LESS_FRAME_CTRL | 1 | 96 | 0x60
| 64 | HRXBRP_LESS_SUBFk_CTRL | 5 | 100 | 0x64
| 78 |  |  | 120
| 78 | HRXBRP_NC_FRAME_CTRL | 1 | 120 | 0x78
| 7C | HRXBRP_SCCH_GAP_IND_NC | 1 | 124 | 0x7C
| 80 | HRXBRP_SCm_FRAME_CTRL | 2 | 128 | 0x80
| 88 | HRXBRP_SCCH_REINIT_SCm | 2 | 136 | 0x88
| 90 | HRXBRP_ACK_NACK_RESET_SCm | 2 | 144 | 0x90
| 98 | HRXBRP_RE_CONFIG_SUBFk_CON_SCm | 10 | 152 | 0x98
| C0 |  |  | 192
| C0 |  |  | 192
| C0 |  |  | 192
| C0 | HRXBRP_INACT_ABORT_SCm_SUBFk | 10 | 192 | 0xC0
| E8 |  |  | 232
| E8 |  |  | 232
| E8 |  |  | 232
| E8 | HRXBRP_SCCH_GAP_IND_SCm | 2 | 232 | 0xE8
| F0 | HRXBRP_R7_CTRL | 1 | 240 | 0xF0
| F4 |  |  | 244
| F4 |  |  | 244
| F4 |  |  | 244
| F4 |  |  | 244
| F4 | HRXBRP_RNTI_CTRL | 1 | 244 | 0xF4
| F8 |  |  | 248
| F8 |  |  | 248
| F8 |  |  | 248
| F8 |  |  | 248
| F8 |  |  | 248
| F8 |  |  | 248
| F8 | HRXBRP_H_RNTI0 | 1 | 248 | 0xF8
| FC | HRXBRP_H_RNTI1 | 1 | 252 | 0xFC
| 100 | HRXBRP_BCCH_RNTI | 1 | 256 | 0x100
| 104 | HRXBRP_CLR_ID_FIFO | 1 | 260 | 0x104
| 108 | HRXBRP_FLUSH_HARQ | 1 | 264 | 0x108
| 10C | HRXBRP_DSCH_CON | 1 | 268 | 0x10C
| 110 | HRXBRP_H_RNTI_NC | 1 | 272 | 0x110
| 114 | HRXBRP_R7_CTRL_SCm | 2 | 276 | 0x114
| 11C |  |  | 284
| 11C |  |  | 284
| 11C | HRXBRP_H_RNTI_SCm | 2 | 284 | 0x11C
| 124 | HRXBRP_CLR_ID_FIFO_SCm | 2 | 292 | 0x124
| 12C | HRXBRP_FLUSH_HARQ_SCm | 2 | 300 | 0x12C
| 134 | HRXBRP_LM_TBS | 4 | 308 | 0x134
| 144 |  |  | 324
| 144 |  |  | 324
| 144 | HRXBRP_TURBO_EQ_FRAME_CTRL | 1 | 324 | 0x144
| 148 | HRXBRP_EXT_HARQ_START_ADDR | 1 | 328 | 0x148
| 14C | HRXBRP_HDA_ADDR_PC_LESS | 5 | 332 | 0x14C
| 160 | HRXBRP_NIR | 8 | 352 | 0x160
| 180 | HRXBRP_HDA_ADDRk_PC_PROm | 40 | 384 | 0x180
| 220 | HRXBRP_NIR_SCm_PROk | 16 | 544 | 0x220
| 260 | HRXBRP_HDA_ADDR_SCm_PROk | 16 | 608 | 0x260
| 2A0 | HRXBRP_FW_CBRP_AGCH_FB_OFFSET | 1 | 672 | 0x2A0
| 2A4 | HRXBRP_FW_CBRP_AGCH_START | 1 | 676 | 0x2A4
| 2A8 |  |  | 680
| 2A8 |  |  | 680
| 2A8 | HRXBRP_FW_CBRP_AGCH_STOP | 1 | 680 | 0x2A8
| 2AC |  |  | 684
| 2AC |  |  | 684
| 2AC | HRXBRP_FW_AGCH_RRC_STATE | 1 | 684 | 0x2AC
| 2B0 | HRXBRP_FW_AGCHm_RX_GATED_SUBFk | 10 | 688 | 0x2B0
| 2D8 |  |  | 728
| 2D8 | HRXBRP_AGCHm_GAP_VEC | 2 | 728 | 0x2D8
| 2E0 |  |  | 736
| 2E0 |  |  | 736
| 2E0 |  |  | 736
| 2E0 |  |  | 736
| 2E0 |  |  | 736
| 2E0 |  |  | 736
| 2E0 |  |  | 736
| 2E0 |  |  | 736
| 2E0 |  |  | 736
| 2E0 |  |  | 736
| 2E0 |  |  | 736
| 2E0 |  |  | 736
| 2E0 |  |  | 736
| 2E0 |  |  | 736
| 2E0 | HRXBRP_AGCH_TTI | 1 | 736 | 0x2E0
| 2E4 | HRXBRP_AGCH_LATCH_SLT | 1 | 740 | 0x2E4
| 2E8 |  |  | 744
| 2E8 | HRXBRP_AGCHm_ERNTI_P | 2 | 744 | 0x2E8
| 2F0 |  |  | 752
| 2F0 | HRXBRP_AGCHm_ERNTI_S | 2 | 752 | 0x2F0
| 2F8 |  |  | 760
| 2F8 | HRXBRP_AUTON_GAP_IND | 1 | 760 | 0x2F8
L1D_RES | 30C | HRXBRP_SCCH_STS_SUBFk | 5 | 780 | 0x30C
| 320 |  |  | 800
| 320 |  |  | 800
| 320 |  |  | 800
| 320 |  |  | 800
| 320 |  |  | 800
| 320 |  |  | 800
| 320 |  |  | 800
| 320 |  |  | 800
| 320 |  |  | 800
| 320 |  |  | 800
| 320 |  |  | 800
| 320 |  |  | 800
| 320 |  |  | 800
| 320 |  |  | 800
| 320 | HRXBRP_R7_STS_SUBFk | 5 | 800 | 0x320
| 334 |  |  | 820
| 334 |  |  | 820
| 334 |  |  | 820
| 334 |  |  | 820
| 334 |  |  | 820
| 334 |  |  | 820
| 334 |  |  | 820
| 334 |  |  | 820
| 334 |  |  | 820
| 334 | HRXBRP_SCCH_R8_STS_SUBFk | 5 | 820 | 0x334
| 348 |  |  | 840
| 348 |  |  | 840
| 348 |  |  | 840
| 348 | HRXBRP_DSCH_STS_SUBFk | 5 | 840 | 0x348
| 35C |  |  | 860
| 35C |  |  | 860
| 35C |  |  | 860
| 35C |  |  | 860
| 35C |  |  | 860
| 35C |  |  | 860
| 35C |  |  | 860
| 35C |  |  | 860
| 35C |  |  | 860
| 35C | HRXBRP_HDA_OUT_ADR_PC_SUBFk | 5 | 860 | 0x35C
| 370 | HRXBRP_HDA_OUT_IDX_PC_SUBFk | 5 | 880 | 0x370
| 384 | HRXBRP_SCCH_STS_NC_SUBFk | 5 | 900 | 0x384
| 398 |  |  | 920
| 398 |  |  | 920
| 398 |  |  | 920
| 398 |  |  | 920
| 398 |  |  | 920
| 398 |  |  | 920
| 398 | HRXBRP_SCCH_STS_SCm_SUBFk | 10 | 920 | 0x398
| 3C0 |  |  | 960
| 3C0 |  |  | 960
| 3C0 |  |  | 960
| 3C0 |  |  | 960
| 3C0 |  |  | 960
| 3C0 |  |  | 960
| 3C0 |  |  | 960
| 3C0 |  |  | 960
| 3C0 |  |  | 960
| 3C0 |  |  | 960
| 3C0 |  |  | 960
| 3C0 |  |  | 960
| 3C0 |  |  | 960
| 3C0 |  |  | 960
| 3C0 | HRXBRP_R7_STS_SCm_SUBFk | 10 | 960 | 0x3C0
| 3E8 |  |  | 1000
| 3E8 |  |  | 1000
| 3E8 |  |  | 1000
| 3E8 | HRXBRP_DSCH_STS_SCm_SUBFk | 10 | 1000 | 0x3E8
| 410 |  |  | 1040
| 410 |  |  | 1040
| 410 |  |  | 1040
| 410 |  |  | 1040
| 410 |  |  | 1040
| 410 |  |  | 1040
| 410 |  |  | 1040
| 410 | HRXBRP_HDA_OUT_ADR_SCm_SUBFk | 10 | 1040 | 0x410
| 438 | HRXBRP_HDA_OUT_IDX_SCm_SUBFk | 10 | 1080 | 0x438
| 460 | HRXBRP_AGCHm_DEC_STA | 2 | 1120 | 0x460
| 468 | HRXBRP_AGCHm_ENERGY | 2 | 1128 | 0x468
| 470 | HRXBRP_AGCHm_S_VALUE | 2 | 1136 | 0x470
| 478 | HRXBRP_AGCHm_RSLT | 2 | 1144 | 0x478

## Histories
Changes
Revision | Date | Author | Description
5.7 | 140212 | hyc | modifying the bit field PC_EN/SC_EN/SC2ND_EN of the register HRXBRP_FW_HS_SUBFCFG_SUBFk
5.8 | 140303 | hyc | modifying the bit allocation of SC2ND_SCCH_DET_VEC from 16~19 to 8~11
5.9 | 140305 | hyc | modifying the description for latch timing of AGCH L1D_CMD
5.10 | 140312 | hyc | modifying the enumeration description in HRXBRP_ACK_NACK_RESET and HRXBRP_ACK_NACK_RESET_SCm
5.11 | 140325 | hyc | 1. modifying the bitfield and description of HRXBRP_HDA_OUT_IDX_PC_SUBFk and HRXBRP_HDA_OUT_IDX_SCm_SUBFk; bits are extended to 0~9, where the 3 MSB bits are used for 8C extention. (note: with the 3 bits, number of SC can be extended to 7, while the 3bits will have no effect on PC ) 2.modifying the description of HRXBRP_AGCHm_RSLT.
5.12 | 140410 | hyc | 1. modifying the enumeration description of the CPC_GAP for PC and SCs in the tab Register_L1D_RES
5.13 | 140416 | hyc | remove the bit field TUR_EAR_TER in HRXBRP_DSCH_STS_SUBFk and HRXBRP_DSCH_STS_SCm_SUBFk, since the feature has been removed
5.14 | 140505 | hyc | 1. creat column QRST for CSD pattern usage
5.15 | 140513 | hyc | adding the HRXBRP_AUTON_GAP_IND, which specifically shows the autonmous gap info.
5.16 | 140522 | hyc | 1. change the latch time of HRXBRP_AGCH_TTI from Frametick to C2DIRQ 2. remove the Documentation of HRXBRP_TURBO_EQ_FRAME_CTRL
5.18 | 141203 | hyc | specify the QAM64_FLAG in HRXBRP_R7_STS_SUBFk, this is follow the L1 configuration and report to L1
5.19 | 141216 | hyc | adding the HW trace configuration from L1D
5.2 | 150420 | hyc | modify the HRXBRP_AGCHm_GAP_VEC, such that CELL_DCH and CELL_FACH both are supported
5.21 | 150428 | hyc | modify the latch timing for FACH E-AGCH 2ms/10ms, and add one bit-field ACT_CURR_FRAME
5.22 | 150617 | hyc | detail the timing description of HRXBRP_AGCH_LATCH_SLT
5.23 | 150701 | hyc | add additional 0.02 slot into the timing decision of HRXBRP_AGCH_LATCH_SLT, such that x.85 slot is now changed to x.87 slot
6 | 150909 | hyc | modify the definition for the enumuration of HRXBRP_ACK_NACK_RESET
6.1 | 151103 | niharika | modify the definition of HRXBRP_RE_CONFIG_SUBFk_CON_SCm for ACK_NACK_RST
7 | 160616 | Siva | 1st Draft for 6293 CUIF

## Module
Module
Base Address | Name | Description | CPP Module Name | module_hier
FDD_RXBRP_HS | CUIF_WCDMA_HRXBRP | FDD_HSPA RXBRP control registers |  | HIER

## Rename_mapping
Orig | Renamed (SC -> DC)
AGCH_DEC_STA_SC | AGCH_DEC_STA_DC
AGCH_ENERGY_SC | AGCH_ENERGY_DC
AGCH_GAP_VEC_SC | AGCH_GAP_VEC_DC
AGCH_RSLT_SC | AGCH_RSLT_DC
AGCH_S_VALUE_SC | AGCH_S_VALUE_DC
ERNTI_P_SC | ERNTI_P_DC
ERNTI_S_SC | ERNTI_S_DC
HDA_ADDR_SC_PRO0 | HDA_ADDR_DC_PRO0
HDA_ADDR_SC_PRO1 | HDA_ADDR_DC_PRO1
HDA_ADDR_SC_PRO2 | HDA_ADDR_DC_PRO2
HDA_ADDR_SC_PRO3 | HDA_ADDR_DC_PRO3
HDA_ADDR_SC_PRO4 | HDA_ADDR_DC_PRO4
HDA_ADDR_SC_PRO5 | HDA_ADDR_DC_PRO5
HDA_ADDR_SC_PRO6 | HDA_ADDR_DC_PRO6
HDA_ADDR_SC_PRO7 | HDA_ADDR_DC_PRO7
HDA_OUT_ADR_SC_SUBF | HDA_OUT_ADR_DC_SUBF
HDA_OUT_IDX_SC_SUBF | HDA_OUT_IDX_DC_SUBF
HRXBRP_AGCH _CON_SC | HRXBRP_AGCH _CON_DC
HRXBRP_DSCH_CON_SC | HRXBRP_DSCH_CON_DC
HRXBRP_HDA_ADDR_SC_PRO0 | HRXBRP_HDA_ADDR_DC_PRO0
HRXBRP_HDA_ADDR_SC_PRO1 | HRXBRP_HDA_ADDR_DC_PRO1
HRXBRP_HDA_ADDR_SC_PRO2 | HRXBRP_HDA_ADDR_DC_PRO2
HRXBRP_HDA_ADDR_SC_PRO3 | HRXBRP_HDA_ADDR_DC_PRO3
HRXBRP_HDA_ADDR_SC_PRO4 | HRXBRP_HDA_ADDR_DC_PRO4
HRXBRP_HDA_ADDR_SC_PRO5 | HRXBRP_HDA_ADDR_DC_PRO5
HRXBRP_HDA_ADDR_SC_PRO6 | HRXBRP_HDA_ADDR_DC_PRO6
HRXBRP_HDA_ADDR_SC_PRO7 | HRXBRP_HDA_ADDR_DC_PRO7
HRXBRP_HDA_OUT_ADR_SC_SUBF | HRXBRP_HDA_OUT_ADR_DC_SUBF
HRXBRP_HDA_OUT_IDX_SC_SUBF | HRXBRP_HDA_OUT_IDX_DC_SUBF
HRXBRP_RE_CONFIG_SUBF_CON_SC | HRXBRP_RE_CONFIG_SUBF_CON_DC
SC_SCCH_DET_VEC | DC_SCCH_DET_VEC
SC_SCCH_GAP | DC_SCCH_GAP
SC_SCCH_ON | DC_SCCH_ON
SC_EN | DC_EN
SC_AGCH_RX_GATED | DC_AGCH_RX_GATED
Orig | Renamed (2NDSC/2NDDC -> SC2ND)
2NDDC_EN | SC2ND_EN
2NDDC_SCCH_DET_VEC | SC2ND_SCCH_DET_VEC
2NDDC_SCCH_GAP | SC2ND_SCCH_GAP
2NDDC_SCCH_ON | SC2ND_SCCH_ON
2NDSC_DRX_INDEP | SC2ND_DRX_INDEP
2NDSC_N_ACK_NACK_DEP | SC2ND_N_ACK_NACK_DEP
HDA_ADDR_2NDSC_PRO0 | HDA_ADDR_SC2ND_PRO0
HDA_ADDR_2NDSC_PRO1 | HDA_ADDR_SC2ND_PRO1
HDA_ADDR_2NDSC_PRO2 | HDA_ADDR_SC2ND_PRO2
HDA_ADDR_2NDSC_PRO3 | HDA_ADDR_SC2ND_PRO3
HDA_ADDR_2NDSC_PRO4 | HDA_ADDR_SC2ND_PRO4
HDA_ADDR_2NDSC_PRO5 | HDA_ADDR_SC2ND_PRO5
HDA_ADDR_2NDSC_PRO6 | HDA_ADDR_SC2ND_PRO6
HDA_ADDR_2NDSC_PRO7 | HDA_ADDR_SC2ND_PRO7
HDA_OUT_ADR_2NDSC_SUBF | HDA_OUT_ADR_SC2ND_SUBF
HDA_OUT_IDX_2NDSC_SUBF | HDA_OUT_IDX_SC2ND_SUBF
HRXBRP_2NDSC_FRAME_CTRL | HRXBRP_SC2ND_FRAME_CTRL
HRXBRP_ACK_NACK_RST_2NDSC | HRXBRP_ACK_NACK_RST_SC2ND
HRXBRP_CLR_ID_FIFO_2NDSC | HRXBRP_CLR_ID_FIFO_SC2ND
HRXBRP_DBG EQ_CRC_F_2NDSC | HRXBRP_DBG EQ_CRC_F_SC2ND
HRXBRP_DBG_TUR_CHECKSUM_F_2NDSC | HRXBRP_DBG_TUR_CHECKSUM_F_SC2ND
HRXBRP_DSCH_CON_2NDSC | HRXBRP_DSCH_CON_SC2ND
HRXBRP_FLUSH_HARQ_2NDSC | HRXBRP_FLUSH_HARQ_SC2ND
HRXBRP_HDA_ADDR_2NDSC_PRO0 | HRXBRP_HDA_ADDR_SC2ND_PRO0
HRXBRP_HDA_ADDR_2NDSC_PRO1 | HRXBRP_HDA_ADDR_SC2ND_PRO1
HRXBRP_HDA_ADDR_2NDSC_PRO2 | HRXBRP_HDA_ADDR_SC2ND_PRO2
HRXBRP_HDA_ADDR_2NDSC_PRO3 | HRXBRP_HDA_ADDR_SC2ND_PRO3
HRXBRP_HDA_ADDR_2NDSC_PRO4 | HRXBRP_HDA_ADDR_SC2ND_PRO4
HRXBRP_HDA_ADDR_2NDSC_PRO5 | HRXBRP_HDA_ADDR_SC2ND_PRO5
HRXBRP_HDA_ADDR_2NDSC_PRO6 | HRXBRP_HDA_ADDR_SC2ND_PRO6
HRXBRP_HDA_ADDR_2NDSC_PRO7 | HRXBRP_HDA_ADDR_SC2ND_PRO7
HRXBRP_HDA_OUT_ADR_2NDSC_SUBF | HRXBRP_HDA_OUT_ADR_SC2ND_SUBF
HRXBRP_HDA_OUT_IDX_2NDSC_SUBF | HRXBRP_HDA_OUT_IDX_SC2ND_SUBF
HRXBRP_H-RNTI_2NDSC | HRXBRP_H-RNTI_SC2ND
HRXBRP_INACT_ABORT_F0_2NDSC | HRXBRP_INACT_ABORT_F0_SC2ND
HRXBRP_INACT_ABORT_F1_2NDSC | HRXBRP_INACT_ABORT_F1_SC2ND
HRXBRP_INACT_ABORT_F2_2NDSC | HRXBRP_INACT_ABORT_F2_SC2ND
HRXBRP_INACT_ABORT_F3_2NDSC | HRXBRP_INACT_ABORT_F3_SC2ND
HRXBRP_INACT_ABORT_F4_2NDSC | HRXBRP_INACT_ABORT_F4_SC2ND
HRXBRP_NIR_0_2NDSC | HRXBRP_NIR_0_SC2ND
HRXBRP_QAM_SCALE_2NDSC | HRXBRP_QAM_SCALE_SC2ND
HRXBRP_QPSK_LV_2NDSC | HRXBRP_QPSK_LV_SC2ND
HRXBRP_R7_CTRL_2NDSC | HRXBRP_R7_CTRL_SC2ND
HRXBRP_RE_CONFIG_SUBF_CON_2NDSC | HRXBRP_RE_CONFIG_SUBF_CON_SC2ND
HRXBRP_SCCH_P1_THSD_2NDSC | HRXBRP_SCCH_P1_THSD_SC2ND
HRXBRP_SCCH_REINIT_2NDSC | HRXBRP_SCCH_REINIT_SC2ND
HRXBRP_SCCH_SET_PT_2NDSC | HRXBRP_SCCH_SET_PT_SC2ND
HRXBRP_TBSIZE_THSD_2NDSC | HRXBRP_TBSIZE_THSD_SC2ND
HRXBRP_TUR_ITER_BKSZ_0_2NDSC | HRXBRP_TUR_ITER_BKSZ_0_SC2ND
HRXBRP_TUR_ITER_BKSZ_1_2NDSC | HRXBRP_TUR_ITER_BKSZ_1_SC2ND
HRXBRP_TUR_ITER_BKSZ_2_2NDSC | HRXBRP_TUR_ITER_BKSZ_2_SC2ND
HRXBRP_TUR_ITER_BKSZ_3_2NDSC | HRXBRP_TUR_ITER_BKSZ_3_SC2ND
HRXBRP_TUR_ITER_NUMS_2NDSC | HRXBRP_TUR_ITER_NUMS_SC2ND
Orig | Renamed (STS_F_XC / F_STS_XC -> STS_XC_F)
HRXBRP_DSCH_F_STS_DC | HRXBRP_DSCH_STS_DC_F
HRXBRP_DSCH_F_STS_SC2ND | HRXBRP_DSCH_STS_SC2ND_F
HRXBRP_OD_STS_F_NC | HRXBRP_OD_STS_NC_F
HRXBRP_R7_STS_F_DC | HRXBRP_R7_STS_DC_F
HRXBRP_R7_STS_F_SC2ND | HRXBRP_R7_STS_SC2ND_F
HRXBRP_SCCH_F_STS_DC | HRXBRP_SCCH_STS_DC_F
HRXBRP_SCCH_F_STS_SC2ND | HRXBRP_SCCH_STS_SC2ND_F

## QandA
index | Registers | Action | Comments
1 | HRXBRP_RE_CONFIG_SUBF_CON_DC, HRXBRP_SCCH_REINIT_DC | Kept | At subframe 0, FW considers both registers (by "OR" operation) for SCCH reinit. At subframe 1~4, FW considers HRXBRP_RE_CONFIG_SUBF_CON_DC only
2 | HRXBRP_DUAL_FRAME_CTRL | Renamed | Renamed to HRXBRP_DC_FRAME_CTRL.
3 | HRXBRP_LOW_PWR_HARQ_CTRL | Removed | Removed; LOW_PWR_TUR_OPER, FW take care the related configurations in HW. LOW_PWR_HARQ_RW, FW take care related configurations in HW. HARQ_PROC_EARLY_STOP no need, FW can check the done IRQ from HW.
4 | HRXBRP_DSCH_CON_DC | Removed | Removed, it should be the same as HRXBRP_DSCH_CON. (i.e., share the same process number)
5 | HRXBRP_DSCH_CON_SC2ND | Removed | Removed, it should be the same as HRXBRP_DSCH_CON. (i.e., share the same process number)
6 | HRXBRP_EXT_HARQ_START_ADDR | Kept | For the usage of combine buffer in the Legacy and Less mode.
7 | HRXBRP_HDA_ADDR_PC_LESS | Kept | For Less mode, turbo_dec write out hard bit result.
8 | HRXBRP_FW_CBRP_SERV_CELL_FB_OFFSET | Modified | Resolution in chip unit only . Modified.
9 | HRXBRP_FW_CBRP_AGCH_FB_OFFSET | Modified | Resolution in chip unit only . Modified.
10 | HRXBRP_FW_CBRP_TARGETCELL_SCCH_EN | Modified | Moinitor the 1st channel only. Modified to 1 bit only.
11 | AGCH_VDEC_OFST | Removed | Removed, since no need.
12 | AGCH_LATCH_CHIP | Removed | Removed, since the timing margin can be internally negotiated by HW and FW.
13 | HRXBRP_R8_CTRL | Kept | FW maintain the dep/indep control.
14 | SCCH_TRACK_DISABLE | Added | Added to the L1D_CMD, for the purpose of top control. (FW maintain its own SCCH_TRACK_DISABLE, and default don't care L1D SCCH_TRACK_DISABLE)
15 | HRXBRP_QPSK_LV HRXBRP_QAM_SCALE | Kept | Keep by FW, for HARQ 8bits to 5bits compression.
16 | HRXBRP_SCCH_REINIT_DC | Kept | What's the timing for configuring HRXBRP_SCCH_REINIT_DC in CELL_DCH and CELL_PCH state, respectively? [Max] 1. HRXBRP_SCCH_REINIT_DC這一顆在CELL_PCH state並不會用到，在CELL_DCH state中，只有在channel setup(C1) 與SCCH(C1)相關info reconfig時才會下(SW config @ slo2~slot8) 2. HRXBRP_SCCH_REINIT_SUBF_DC這一顆在CELL_DCH state中，有可能因為收到order的開關而去下(sunframe rate) (目前91應該是併到HRXBRP_RE_CONFIG_SUBF_CON_DC這一顆) 3. HRXBRP_SCCH_REINIT在CELL_PCH state中，config的時間點可能根據Normal PI或Srchr-PI而有所不同: Normal PI: Frame Tick (SW config @ slo2~slot8) Srchr PI: SW PCH_START state (SW config的位置會根據PI位置改變，可參考之前報告的EPCH config timing visio) 至於CELL_DCH則和HRXBRP_SCCH_REINIT_DC 一樣只有在channel setup(C0) 與SCCH(C0)相關info reconfig時才會下(SW config @ slo2~slot8)
17 | BCCH_NO_REP | Kept | RX should keep recevinging BCCH unti the end of N_ACK_NACK. If above statement is true, should the BCCH_NO_REP be removed? [Max] 目前針對這個bit L1並沒有去改動，也就是維持default值(0)，但因為Enhanced FACH這個feature 目前在實網上並沒有大量的應用(MP似乎也沒打開)，L1建議仍然keep這個bit可以config，如果未來實網上出現基地台行為不合我們預期至少還能透過SW改動進行修正。
18 | HRXBRP_NC_FRAME_CTRL | Kept | To check is the control in subframe rate or frame rate on NC ? [Max] 1. NW 並不會用order來控制target cell monitoring 的開關 2. Spec.並沒有說target cell在CPC gap的時候可以不收，所以目前R8 implement在CPC gap的場景仍會繼續聽target cell 3. 綜合1/2兩點，target cell monitoring並不需要subframe rate的control。
request

## Timing
Naming | Trigger by | Timing
C2DIRQ | L1 | For CELL_DCH/CELL_FACH: at slot 2 ~ slot 8; For CELL_PCH: RTR + 25 symbols; 25 symbols are the coarse timing that assume L1 had already updated the PI result; once the PI result update timing changed, this event should be re-scheduled
FW CBRP AGCH Subf Start Event | Event Controller | For each subframe; event for the 1st subframe is at (agch_fb_offset + rake_slow_path + rake_prc_delay + p1andp2_size)
FW DBRP HARQ Subf Start Event | Event Controller | For each subframe; event for the 1st subframe is at (scch_fb_offset + dsch_slow_path + eq_prc_delay + delay_2slots + p1andp2_size)
FW Frametick | Event Controller | At slot 9
FW SCCH Subf P1 Start Event | Event Controller | For each subframe; event for the 1st subframe is at (scch_fb_offset + rake_slow_path + rake_prc_delay + p1_size)
FW SCCH Subf P2 Start Event | Event Controller | For each subframe; event for the 1st subframe is at (scch_fb_offset + rake_slow_path + rake_prc_delay + p1andp2_size)
FW SCCH Subf0 P1 Start Event | Event Controller | For the subframe of index 0; event for the 1st subframe is at (scch_fb_offset + rake_slow_path + rake_prc_delay + p1_size)
FW SCCH Subf1 P1 Start Event | Event Controller | For the subframe of index 1; event for the 1st subframe is at (scch_fb_offset + rake_slow_path + rake_prc_delay + p1_size)
FW SCCH Subf2 P1 Start Event | Event Controller | For the subframe of index 2; event for the 1st subframe is at (scch_fb_offset + rake_slow_path + rake_prc_delay + p1_size)
FW SCCH Subf3 P1 Start Event | Event Controller | For the subframe of index 3; event for the 1st subframe is at (scch_fb_offset + rake_slow_path + rake_prc_delay + p1_size)
FW SCCH Subf4 P1 Start Event | Event Controller | For the subframe of index 4; event for the 1st subframe is at (scch_fb_offset + rake_slow_path + rake_prc_delay + p1_size)
End of CBRP SCCH Subf P2 Done | NA | For each end of HS-SCCH subframe; for the 1st subframe is at (scch_fb_offset + rake_slow_path + rake_prc_delay + p1andp2_size + p2_hardlimit)
End of DBRP HARQ Subf Done | NA | For each end of HS-PDSCH subframe; for the 1st subframe is at (scch_fb_offset + dsch_slow_path + delay_2slots + p1andp2_size + p1andp2_size)
CBRP AGCH Update Result Event | Event Controller | FW update result timing, eg. TTI = 10ms, CELL_DCH state, the event is at 7.85 slot (fast)
H Decode Done | FW ISR | Immediately after "End of CBRP SCCH Subf P2 Done", if only HS-SCCH is decoded; Immediately after "End of DBRP HARQ Subf Done", if both HS-SCCH and HS-PDSCH are decoded;
Timing duration (examplied with scch_fb_offset = 28 symbols)
Items | Symbol | Chip | NOTE
scch_fb_offset | 28 | 7168 | 0~29 symbols
rake_slow_path | 8 | 2048 | 8 symbols
dsch_slow_path | 19 | 4864 | 19 symbols
part1_size | 10 | 2560
p1andp2_size | 30 | 7680
delay_2slots | 20 | 5120
pdsch_size | 30 | 7680
rake_prc_delay | 0.17188 | 44 | 26 or 44 chips
eq_prc_delay | 0.39062 | 100 | 50~100 chips
p2_hardlimit | 0.8125 | 208 | p2 hard limit is 208 chips, which is the last timing to turn on EQ
agch_fb_offset | 149 | 38144 | 0~149 symbols
End of DBRP HARQ Subf Done | - | - | End of HS-PDSCH subframe
CBRP AGCH Update Result Event | - | - | 0.04 slots before SW latch time eg. TTI = 10ms, DCH state, the event is at 7.81 slot (fast)
Naming | Symbol | Chip | NOTE
FW SCCH Subf P1 Start Event (the 1st subframe) | 46.1719 | 11820 | = scch_fb_offset + rake_slow_path + p1_size + rake_prc_delay
FW SCCH Subf P2 Start Event (the 1st subframe) | 66.1719 | 16940 | = scch_fb_offset + rake_slow_path + p1andp2_size + rake_prc_delay
FW DBRP HARQ Subf Start Event (the 1st subframe) | 97.3906 | 24932 | = scch_fb_offset + dsch_slow_path + p1andp2_size + delay_2slots + eq_prc_delay
FW CBRP AGCH Subf Start Event (the 1st subframe) | 187.1719 | 47916 | = agch_fb_offset + rake_slow_path + p1andp2_size + rake_prc_delay

## L1D_CMD_list
PC (HS-SCCH/HS-PDSCH) | SC and SC2ND (HS-SCCH/HS-PDSCH) | NC (HS-SCCH)
[C2DIRQ for H_FrameTick](After this event, following registers will be used in FW)-------------------------------------------------------------------------
HRXBRP_FW_CBRP_SERV_CELL_FB_OFFSET |  | HRXBRP_FW_CBRP_TARGETCELL_FB_OFFSET
HRXBRP_FW_CBRP_SERV_CELL_START |  | HRXBRP_FW_CBRP_TARGETCELL_START
HRXBRP_FW_CBRP_SERV_CELL_STOP |  | HRXBRP_FW_CBRP_TARGETCELL_STOP
HRXBRP_FW_SCCH_RRC_STATE
HRXBRP_FW_EPCH_SUBF_NUM
[CBrpScchPart1StartEvent](After this event, following registers will be used in FW)-------------------------------------------------------------------------
| HRXBRP_SCm_FRAME_CTRL | HRXBRP_NC_FRAME_CTRL
HRXBRP_FW_CBRP_SERV_CELL_SCCH_EN
SCCH_TRACK_DISABLE
HRXBRP_SCCH_REINIT | HRXBRP_SCCH_REINIT_SCm
HRXBRP_ACK_NACK_RESET | HRXBRP_ACK_NACK_RESET_SCm
HRXBRP_RE_CONFIG_SUBFk_CON_SCm
HRXBRP_ACK_NACK_REP_NUM
HRXBRP_INACT_ABORT_SUBFk | HRXBRP_INACT_ABORT_SCm_SUBFk
HRXBRP_FW_HS_SUBFCFG_SUBFk
HRXBRP_SCCH_GAP_IND_PC | HRXBRP_SCCH_GAP_IND_SCm | HRXBRP_SCCH_GAP_IND_NC
HRXBRP_LESS_FRAME_CTRL
HRXBRP_LESS_SUBFk_CTRL
[CBrpScchPart2StartEvent](After this event, following registers will be used in FW)-------------------------------------------------------------------------
HRXBRP_R7_CTRL | HRXBRP_R7_CTRL_SCm
HRXBRP_RNTI_CTRL
HRXBRP_H_RNTI0 | HRXBRP_H_RNTI_SCm | HRXBRP_H_RNTI_NC
HRXBRP_H_RNTI1
HRXBRP_BCCH_RNTI
HRXBRP_CLR_ID_FIFO | HRXBRP_CLR_ID_FIFO_SCm
HRXBRP_FLUSH_HARQ | HRXBRP_FLUSH_HARQ_SCm
HRXBRP_DSCH_CON
[DBrpHarqStartEvent](After this event, following registers will be used in FW)-------------------------------------------------------------------------
HRXBRP_LM_TBS
HRXBRP_TURBO_EQ_FRAME_CTRL
HRXBRP_EXT_HARQ_START_ADDR
HRXBRP_HDA_ADDR_PC_LESS
HRXBRP_NIR | HRXBRP_NIR_SCm_PROk
HRXBRP_HDA_ADDRk_PC_PROm | HRXBRP_HDA_ADDR_SCm_PROk
PC and SC (E-AGCH)
[C2DIRQ for EAgch_FrameTick](After this event, following registers will be used in FW)-------------------------------------------------------------------------
HRXBRP_FW_CBRP_AGCH_FB_OFFSET
HRXBRP_FW_CBRP_AGCH_START
HRXBRP_FW_CBRP_AGCH_STOP
HRXBRP_FW_AGCH_RRC_STATE
[CBrpAgchStartEvent]----------------------------------------------------------------------------------
HRXBRP_FW_AGCHm_RX_GATED_SUBFk
HRXBRP_AGCHm_GAP_VEC
AGCH_TTI
AGCH_LATCH_SLT
HRXBRP_AGCHm_ERNTI_P
HRXBRP_AGCHm_ERNTI_S

## Register_L1D_CMD
Register | [6 empty] | Field | [12 empty] | CSD (phase2) | [6 empty] | L1D (phase3)
Offset | Name | Width | Count | Description | Documentation | Group | MSB | LSB | Name | Access | Visibility | Default Value | Timing | Enumeration | Description | CSD Name | CSD Default Value | CSD Bit Width | CSD Description | col | row | Rate | WL | Format | Note | filename | col | row | Rate | WL | Format | Note | filename
0x0 | HRXBRP_FW_CBRP_SERV_CELL_FB_OFFSET | 32 |  | ServCell SCCH Frame Boundary Offset |  |  | 12 | 0 | CHIP | RW | PUBLIC | 13'd0 | C2DIRQ |  | ServCell SCCH Frame Boundary Offset |  |  |  |  | 1 | 1 | once | 32 | HEX32 |  | N/A | 1 | 1 | once | 32 | HEX32 |  | N/A
0x4 | HRXBRP_FW_CBRP_SERV_CELL_START | 32 |  | CBRP FW start for ServCell SCCH/DSCH | NOTE: Firmware needs to clear this register to 0 after latching this register. |  | 0 | 0 | PC_STARTING | WC | PUBLIC | 1'd0 | C2DIRQ |  | To start the CBrp FW Finite State Machine for Primary cell SCCH/DSCH |  |  |  |  | 1 | 1 | once | 32 | HEX32 |  | N/A | 1 | 1 | once | 32 | HEX32 |  | N/A
[7 empty] | 15 | 15 | EN | WC | PUBLIC | 1'd0 | C2DIRQ | 0: Disable 1: Enable | Enable of this register |  |  |  |  | 1 | 1 | once | 32 | HEX32 |  | N/A | 1 | 1 | once | 32 | HEX32 |  | N/A
0x8 | HRXBRP_FW_CBRP_SERV_CELL_STOP | 32 |  | CBRP FW stop for ServCell SCCH/DSCH | NOTE: Firmware needs to clear this register to 0 after latching this register. |  | 0 | 0 | PC_STOPPING | WC | PUBLIC | 1'd0 | FW Frametick |  | To stop the CBrp FW Finite State Machine for Primary cell SCCH/DSCH |  |  |  |  | 1 | 1 | frame | 32 | HEX32 |  | N/A | 1 | 1 | frame | 32 | HEX32 |  | N/A
[7 empty] | 15 | 15 | EN | WC | PUBLIC | 1'd0 | FW Frametick | 0: Disable 1: Enable | Enable of this register |  |  |  |  | 1 | 1 | frame | 32 | HEX32 |  | N/A | 1 | 1 | frame | 32 | HEX32 |  | N/A
0xC | HRXBRP_FW_SCCH_RRC_STATE | 32 |  | FW RRC state info |  |  | 3 | 0 | RRC_STATES | RW | PUBLIC | 4'd0 | C2DIRQ | 0: UL1D_NULL_STATE. 1: UL1D_PCH_STATE,. 2: UL1D_EPCH_STATE,. 3: UL1D_FACH_STATE,. 4: UL1D_EFACH_STATE,. 5: UL1D_DCH_STATE,. | RRC State indication for FW RxBrp HSPA Brp FSM control |  |  |  |  | 1 | 1 | once | 32 | HEX32 |  | N/A
[7 empty] | 6 | 4 | RX_MODE | RW | PUBLIC | 3'd1 | C2DIRQ | 1: Legacy mode 2: PCH less mode 4: PCH legacy mode | These bits indicate in which mode the RxBRP operates. |  |  |  |  | 1 | 1 | once | 32 | HEX32 |  | N/A | 1 | 1 | once | 32 | HEX32 |  | N/A
0x10 | HRXBRP_FW_EPCH_SUBF_NUM | 32 |  | Number of subframes needed to process |  |  | 2 | 0 | SUBF_NUM | RW | PUBLIC | 3'd5 | C2DIRQ |  | Number of subframes needed to process, and the max number is 5. |  |  |  |  | 1 | 1 | once | 32 | HEX32 |  | N/A | 1 | 1 | once | 32 | HEX32 |  | N/A
0x14 | HRXBRP_FW_CBRP_TARGETCELL_FB_OFFSET | 32 |  | Target Cell SCCH Frame Boundary Offset |  |  | 12 | 0 | CHIP | RW | PUBLIC | 13'd0 | C2DIRQ |  | chip count = Target SCCH UL1D subframe 0 boundary offset, which accounts for the timing difference between Serving SCCH UL1D subframe 0 Start - DPCH frame boundary (RTR, TIME1); |  |  |  |  | 1 | 1 | once | 32 | HEX32 |  | N/A | 1 | 1 | once | 32 | HEX32 |  | N/A
0x18 | HRXBRP_FW_CBRP_TARGETCELL_START | 32 |  | CBRP FW start for Target Cell SCCH | NOTE: Firmware needs to clear this register to 0 after latching this register. |  | 0 | 0 | STARTING | WC | PUBLIC | 1'd0 | C2DIRQ |  | To start the CBrp FW Finite State Machine for target cell SCCH/DSCH |  |  |  |  | 1 | 1 | once | 32 | HEX32 |  | N/A | 1 | 1 | once | 32 | HEX32 |  | N/A
[7 empty] | 15 | 15 | EN | WC | PUBLIC | 1'd0 | C2DIRQ | 0: Disable 1: Enable | Enable of this register |  |  |  |  | 1 | 1 | once | 32 | HEX32 |  | N/A | 1 | 1 | once | 32 | HEX32 |  | N/A
0x1C | HRXBRP_FW_CBRP_TARGETCELL_STOP | 32 |  | CBRP FW stop for Target Cell SCCH | NOTE: Firmware needs to clear this register to 0 after latching this register. |  | 0 | 0 | STOPPING | WC | PUBLIC | 1'd0 | FW Frametick |  | To stop the CBrp FW Finite State Machine for target cell SCCH/DSCH |  |  |  |  | 1 | 1 | frame | 32 | HEX32 |  | N/A | 1 | 1 | frame | 32 | HEX32 |  | N/A
[7 empty] | 15 | 15 | EN | WC | PUBLIC | 1'd0 | FW Frametick | 0: Disable 1: Enable | Enable of this register |  |  |  |  | 1 | 1 | frame | 32 | HEX32 |  | N/A | 1 | 1 | frame | 32 | HEX32 |  | N/A
0x20 | HRXBRP_FW_CBRP_SERV_CELL_SCCH_EN | 32 |  | CBRP ServCell SCCH Channel Enalbe |  |  | 3 | 0 | PC_SCCH_DET_VEC | RW | PUBLIC | 4'd0 | DCH: FW Frametick EPCH: C2DIRQ | 0: Disable 1: Enable | {SCCH3, SCCH2, SCCH1, SCCH0} channel enable for primary cell |  |  |  |  | 1 | 1 | DCH: frame EPCH: once | 32 | HEX32 |  | N/A
[7 empty] | 7 | 4 | SC_SCCH_DET_VEC | RW | PUBLIC | 4'd0 | FW Frametick | 0: Disable 1: Enable | {SCCH3, SCCH2, SCCH1, SCCH0} channel enable for secondary cell |  |  |  |  | 1 | 1 | frame | 32 | HEX32 |  | N/A
[7 empty] | 11 | 8 | SC2ND_SCCH_DET_VEC | RW | PUBLIC | 4'd0 | FW Frametick | 0: Disable 1: Enable | {SCCH3, SCCH2, SCCH1, SCCH0} channel enable for 2nd secondary cell |  |  |  |  | 1 | 1 | frame | 32 | HEX32 |  | N/A
0x24 | HRXBRP_SCCH_TRACK_DISABLE | 32 |  | R8 Control Register | This register should be configured together with SCCH_REINIT |  | 0 | 0 | SCCH_TRACK_DISABLE | RW | PUBLIC | 1'd1 | DCH: FW Frametick EPCH: C2DIRQ | 0: Enable tracking mode 1: Disable tracking mode | Used for HS-SCCH to decide if tracking mode will be enabled |  |  |  |  | 1 | 1 | DCH: frame EPCH: once | 32 | HEX32 |  | N/A | 1 | 1 | DCH: frame EPCH: once | 32 | HEX32 |  | N/A
0x28 | HRXBRP_SCCH_REINIT | 32 |  | Revert SCCH from tracking mode to acquisition mode. |  |  | 0 | 0 | REINIT | WC | PUBLIC | 1'd0 | DCH: FW Frametick EPCH: C2DIRQ | 0: Disable 1: Re-Init SCCH, Only valid at SCCH subframe 0, latched/cleared at FW frametick, and execute at subframe 0 part 1 correlation start. | Revert SCCH from tracking mode to acquisition mode. SCCH controller will re-latch SCCHx_EN (Register in H-CTRL, SCCH Code Set: Max 4) signal from H-CTRL at SCCH subframe 0. This bit is to make sure all the latest SCCHx_EN will be only updated at SCCH subframe 0. NOTE: SCCH will switch OFF automatically when SCCHx_EN = 0, or HSEN = 0.(Register in H-CTRL) |  |  |  |  | 1 | 1 | DCH: frame EPCH: once | 32 | HEX32 |  | N/A | 1 | 1 | DCH: frame EPCH: once | 32 | HEX32 |  | N/A
0x2C | HRXBRP_ACK_NACK_RESET | 32 |  | ACK/NACK Repetition Reset |  |  | 0 | 0 | ACK_NACK_RESET | WC | PUBLIC | 1'd0 | DCH: FW Frametick EPCH: C2DIRQ | 0: Keep previous ACK/NACK repetition counter effective 1: Reset ACK/NACK repetition counter to 0 and apply new repetition number, latched/cleared at FW frametick, and execute at subframe 0 | Reset ACK/NACK repetition counter to 0 at first subframe after TIME 1. Set this bit to make the new ACK/NACK repetition number effective at FW Frametick. |  |  |  |  | 1 | 1 | DCH: frame EPCH: once | 32 | HEX32 |  | N/A | 1 | 1 | DCH: frame EPCH: once | 32 | HEX32 |  | N/A
0x30 | HRXBRP_ACK_NACK_REP_NUM | 32 |  | ACK/NACK Repetition Number |  |  | 3 | 0 | ACK_NACK_REP_NUM | RW | PUBLIC | 4'd1 | DCH: FW Frametick EPCH: C2DIRQ |  | Same definition as TX, indicate ACK/NACK repetition number. When ACK or NACK is decoded, skip the subsequent subframe. The change of REP_NUM should only be active when HRXBRP_ACK_NACK_RESET is also TRUE |  |  |  |  | 1 | 1 | DCH: frame EPCH: once | 32 | HEX32 |  | N/A | 1 | 1 | DCH: frame EPCH: once | 32 | HEX32 |  | N/A
0x34 | HRXBRP_INACT_ABORT_SUBFk | 32 | 5 | These registers will be configured before every subframe's fast init timing. If needed, it will be changed by subframe rate. MASK (BIT 0~BIT 2): These bits indicate the mask of abort function EN: This bit indicates the enable of abort function Abort = (((Inact result FIFO) & MASK) == 0) && EN. Register n = k; k = 0~4 (subframe index) Inact result FIFO: 1 = Received HS-SCCH or HS-PDSCH which was not HS-SCCH order. 0 = Otherwise, including Received HS-SCCH order, or Rake HS-SCCH is turned off, or Inact_th_DRX abort, or N_acknack_tx abort. 3 bits for subframe n-1(LSB), n-2, n-3(MSB). | These registers will be configured before every subframe's fast init timing. If needed, it will be changed by subframe rate. |  | 0 | 0 | SUBF_N_MINUS_1 | RW | PUBLIC | 1'd0 | FW SCCH Subfk P1 Start Event |  | These bits indicate the mask of abort function |  |  |  |  | 1 | 1 | subframe | 32 | HEX32 |  | N/A | 1 | 1 | subframe | 32 | HEX32 |  | N/A
[7 empty] | 1 | 1 | SUBF_N_MINUS_2 | RW | PUBLIC | 1'd0 | FW SCCH Subfk P1 Start Event |  | These bits indicate the mask of abort function |  |  |  |  | 1 | 1 | subframe | 32 | HEX32 |  | N/A | 1 | 1 | subframe | 32 | HEX32 |  | N/A
[7 empty] | 2 | 2 | SUBF_N_MINUS_3 | RW | PUBLIC | 1'd0 | FW SCCH Subfk P1 Start Event |  | These bits indicate the mask of abort function |  |  |  |  | 1 | 1 | subframe | 32 | HEX32 |  | N/A | 1 | 1 | subframe | 32 | HEX32 |  | N/A
[7 empty] | 15 | 15 | EN | WC | PUBLIC | 1'd0 | FW SCCH Subfk P1 Start Event |  | This bit indicates the enable of abort function. NOTE: Firmware need to clear EN to 0 after reading this register. |  |  |  |  | 1 | 1 | subframe | 32 | HEX32 |  | N/A | 1 | 1 | subframe | 32 | HEX32 |  | N/A
0x48 | HRXBRP_FW_HS_SUBFCFG_SUBFk | 32 | 5 | OFF/ON information for SCCH/DSCH on subframes for PC/SC/SC2ND only (no NC). Register n = k; k = 0~4 (Subframe index) | NOTE: Firmware needs to clear this register to 0 after latching this register. |  | 0 | 0 | PC_SCCH_ON | WC | PUBLIC | 1'd0 | FW SCCH Subfk P1 Start Event | 0: Off 1: On | To receive SCCH/DSCH in this subframe or not for Primary Cell. |  |  |  |  | 1 | 1 | subframe | 32 | HEX32 |  | N/A | 1 | 1 | subframe | 32 | HEX32 |  | N/A
[7 empty] | 1 | 1 | SC_SCCH_ON | WC | PUBLIC | 1'd0 | FW SCCH Subfk P1 Start Event | 0: Off 1: On | To receive SCCH/DSCH in this subframe or not for Secondary Cell. |  |  |  |  | 1 | 1 | subframe | 32 | HEX32 |  | N/A | 1 | 1 | subframe | 32 | HEX32 |  | N/A
[7 empty] | 2 | 2 | SC2ND_SCCH_ON | WC | PUBLIC | 1'd0 | FW SCCH Subfk P1 Start Event | 0: Off 1: On | To receive SCCH/DSCH in this subframe or not for 2nd Secondary Cell. |  |  |  |  | 1 | 1 | subframe | 32 | HEX32 |  | N/A | 1 | 1 | subframe | 32 | HEX32 |  | N/A
[7 empty] | 16 | 16 | PC_EN | WC | PUBLIC | 1'd0 | FW SCCH Subfk P1 Start Event | 0: Disable 1: Enable | Enable of PC_SCCH_ON |  |  |  |  | 1 | 1 | subframe | 32 | HEX32 |  | N/A | 1 | 1 | subframe | 32 | HEX32 |  | N/A
[7 empty] | 17 | 17 | SC_EN | WC | PUBLIC | 1'd0 | FW SCCH Subfk P1 Start Event | 0: Disable 1: Enable | Enable of DC_SCCH_ON |  |  |  |  | 1 | 1 | subframe | 32 | HEX32 |  | N/A | 1 | 1 | subframe | 32 | HEX32 |  | N/A
[7 empty] | 18 | 18 | SC2ND_EN | WC | PUBLIC | 1'd0 | FW SCCH Subfk P1 Start Event | 0: Disable 1: Enable | Enable of SC2ND_SCCH_ON |  |  |  |  | 1 | 1 | subframe | 32 | HEX32 |  | N/A | 1 | 1 | subframe | 32 | HEX32 |  | N/A
0x5C | HRXBRP_SCCH_GAP_IND_PC | 32 |  | HS-SCCH GAP indicator |  |  | 4 | 0 | SCCH_GAP_IND_PC | RW | PUBLIC | 5'd0 | DCH: FW Frametick EPCH: C2DIRQ | 0: Not a gap in this subframe. 1: This subframe overlaps a subframe. | HS-SCCH gap indicator for primary serving cell. Each bit indicates a subframe. |  |  |  |  | 1 | 1 | DCH: frame EPCH: once | 32 | HEX32 |  | N/A | 1 | 1 | DCH: frame EPCH: once | 32 | HEX32 |  | N/A
0x60 | HRXBRP_LESS_FRAME_CTRL | 32 |  | Less mode frame rate control |  |  | 0 | 0 | LESS_MODE_ON | RW | PUBLIC | 1'd0 | DCH: FW Frametick EPCH: C2DIRQ | 0: Disable CELL_DCH less mode reception 1: Enable CELL_DCH less mode reception | Frame rate CELL_DCH less mode on/off control |  |  |  |  | 1 | 1 | DCH: frame EPCH: once | 32 | HEX32 |  | N/A
0x64 | HRXBRP_LESS_SUBFk_CTRL | 32 | 5 | Less mode subframe rate control on subframe. Register n = k; k = 0~4 (subframe index) |  |  | 0 | 0 | SUBF_ON | WC | PUBLIC | 1'd0 | FW SCCH Subfk P1 Start Event | 0: Disable CELL_DCH less mode reception 1: Enable CELL_DCH less mode reception | Subframe rate CELL_DCH less mode on/off control |  |  |  |  | 1 | 1 | subframe | 32 | HEX32 |  | N/A
[7 empty] | 15 | 15 | EN | WC | PUBLIC | 1'd0 | FW SCCH Subfk P1 Start Event | 0: Disable 1: Enable | Enable of this register NOTE: if( HRXBRP_LESS_FRAME_CTRL == TRUE && EN == 0 ), this subframe needs to check less mode. If( EN == 1 && SUBF_ON == 1 ), this subframe needs to check less mode. If( EN == 1 && SUBF_ON == 0 ), this subframe do not need to check less mode. |  |  |  |  | 1 | 1 | subframe | 32 | HEX32 |  | N/A
0x78 | HRXBRP_NC_FRAME_CTRL | 32 |  | Non-serving cell frame rate control |  |  | 0 | 0 | TARGET_CELL_ON | RW | PUBLIC | 1'd0 | FW Frametick | 0: Disable non-serving cell reception 1: Enable non-serving cell reception | Frame rate neighboring cell on/off control |  |  |  |  | 1 | 1 | frame | 32 | HEX32 |  | N/A
0x7C | HRXBRP_SCCH_GAP_IND_NC | 32 |  | HS-SCCH GAP indicator for neighboring cell. |  |  | 4 | 0 | SCCH_GAP_IND_NC | RW | PUBLIC | 5'd0 | FW Frametick | 0: Not a gap in this subframe. 1: This subframe overlaps a subframe. | HS-SCCH gap indicator for neighboring cell. |  |  |  |  | 1 | 1 | frame | 32 | HEX32 |  | N/A | 1 | 1 | frame | 32 | HEX32 |  | N/A
0x80 | HRXBRP_SCm_FRAME_CTRL | 32 | 2 | Secondary cell frame rate control. Register n = m; m = 0~1 (secondary carrier index, 0 = 1stsecondary, 1 = 2ndsecondary) |  |  | 0 | 0 | DUAL_CELL_ON | RW | PUBLIC | 1'd0 | FW Frametick | 0: Disable secondary cell reception 1: Enable secondary cell reception | Frame rate on/off control for secondary/ the 2nd secondary cell |  |  |  |  | 1 | 1 | frame | 32 | HEX32 |  | N/A
0x88 | HRXBRP_SCCH_REINIT_SCm | 32 | 2 | SCCH Re-initial for secondary cell. Register n = m; m = 0~1 (secondary carrier index, 0 = 1stsecondary, 1 = 2ndsecondary) |  |  | 0 | 0 | REINIT | WC | PUBLIC | 1'd0 | FW Frametick | 0: Disable 1: Re-Init SCCH, Only valid at SCCH subframe 0, and HTR_FAST HS-DSCH subframe 0 init boundary. Latched/cleared at FW frametick, and execute at subframe 0 part 1 correlation start | Revert SCCH from tracking mode to acquisition mode. SCCH controller will re-latch SCCHx_EN (Register in H-CTRL, SCCH Code Set: Max 4) signal from H-CTRL at SCCH subframe 0. This bit is to make sure all the latest SCCHx_EN will be only updated at SCCH subframe 0. NOTE: SCCH will switch OFF automatically when SCCHx_EN = 0, or HSEN = 0.(Register in H-CTRL) |  |  |  |  | 1 | 1 | frame | 32 | HEX32 |  | N/A | 1 | 1 | frame | 32 | HEX32 |  | N/A
0x90 | HRXBRP_ACK_NACK_RESET_SCm | 32 | 2 | ACK/NACK Repetition Reset for secondary cell. Register n = m; m = 0~1 (secondary carrier index, 0 = 1stsecondary, 1 = 2ndsecondary) |  |  | 0 | 0 | ACK_NACK_RST | WC | PUBLIC | 1'd0 | FW Frametick | 0: Keep previous ACK/NACK repetition counter effective till the repetition finish, and then the new repetition number will be applied. 1: Reset ACK/NACK repetition counter to 0 and apply new repetition number. Auto cleared at HTR_FAST HS-DSCH subframe 0 init boundary. Latched/cleared at FW frametick, and execute at SCCH subframe 0 | Reset ACK/NACK repetition counter to 0 at first subframe after TIME 1. Set this bit to make the new ACK/NACK repetition number effective at FW Frametick or Start Event immediately. |  |  |  |  | 1 | 1 | frame | 32 | HEX32 |  | N/A | 1 | 1 | frame | 32 | HEX32 |  | N/A
0x98 | HRXBRP_RE_CONFIG_SUBFk_CON_SCm | 32 | 10 | R7 HS channel re-configuration subframe rate controls for Secondary Cell. Register n = m*5 + k; m = 0~1 (secondary carrier index, 0 = 1stsecondary, 1 = 2ndsecondary); k = 0~4 (subframe index) |  |  | 0 | 0 | REINIT | WC | PUBLIC | 1'd0 | FW SCCH Subfk P1 Start Event | 0: Disable 1: Re-Init SCCH, latched/cleared at FW frametick, and execute at subframe 0 part 1 correlation start. | Subframe rate control for SCCH_REINIT |  |  |  |  | 1 | 1 | subframe | 32 | HEX32 |  | N/A | 1 | 1 | subframe | 32 | HEX32 |  | N/A
[7 empty] | 1 | 1 | CLR_ID_FIFO | WC | PUBLIC | 1'd0 | FW SCCH Subfk P1 Start Event | 0: Disable 1: Clear 4 HARQ ID FIFO, latched/cleared at FW frametick, and execute at SCCH subframe 0 part 2 decode done before MAC-flow. | Subframe rate control for CLR_ID_FIFO. |  |  |  |  | 1 | 1 | subframe | 32 | HEX32 |  | N/A | 1 | 1 | subframe | 32 | HEX32 |  | N/A
[7 empty] | 2 | 2 | FLUSH_HARQ | WC | PUBLIC | 1'd0 | FW SCCH Subfk P1 Start Event | 0: Keep previous buffer contain 1: Flush ALL HARQ Buffer at subframe x, latched/cleared at FW frametick, and execute at execute at SCCH subframe 0 part 2 decode done before MAC-flow | Subframe rate control for FLUSH_HARQ. |  |  |  |  | 1 | 1 | subframe | 32 | HEX32 |  | N/A | 1 | 1 | subframe | 32 | HEX32 |  | N/A
[7 empty] | 3 | 3 | ACK_NACK_RST | WC | PUBLIC | 1'd0 | FW SCCH Subfk P1 Start Event | 0: Keep previous ACK/NACK repetition counter effective 1: Reset ACK/NACK repetition counter to 0 at subframe x, and apply new repetition number in subframe0 of next frame. Latched and cleared at FW SCCH part 1 Start, execute at SCCH subframe | Subframe rate control for ACK_NACK_RST. |  |  |  |  | 1 | 1 | subframe | 32 | HEX32 |  | N/A | 1 | 1 | subframe | 32 | HEX32 |  | N/A
0xC0 | HRXBRP_INACT_ABORT_SCm_SUBFk | 32 | 10 | These registers will be configured before every subframe's fast init timing. If needed, it will be changed by subframe rate. MASK (BIT 0~BIT 2): These bits indicate the mask of abort function EN: This bit indicates the enable of abort function Abort = (((Inact result FIFO) & MASK) == 0) && EN. Register n = m*5 + k; m = 0~1 (secondary carrier index, 0 = 1stsecondary, 1 = 2ndsecondary); k = 0~4 (subframes index) Inact result FIFO: 1 = Received HS-SCCH or HS-PDSCH which was not HS-SCCH order. 0 = Otherwise, including Received HS-SCCH order, or Rake HS-SCCH is turned off, or Inact_th_DRX abort, or N_acknack_tx abort. 3 bits for subframe n-1(LSB), n-2, n-3(MSB). | These registers will be configured before every subframe's fast init timing. If needed, it will be changed by subframe rate. |  | 0 | 0 | SUBF_N_MINUS_1 | RW | PUBLIC | 1'd0 | FW SCCH Subfk P1 Start Event |  | These bits indicate the mask of abort function |  |  |  |  | 1 | 1 | subframe | 32 | HEX32 |  | N/A | 1 | 1 | subframe | 32 | HEX32 |  | N/A
[7 empty] | 1 | 1 | SUBF_N_MINUS_2 | RW | PUBLIC | 1'd0 | FW SCCH Subfk P1 Start Event |  | These bits indicate the mask of abort function |  |  |  |  | 1 | 1 | subframe | 32 | HEX32 |  | N/A | 1 | 1 | subframe | 32 | HEX32 |  | N/A
[7 empty] | 2 | 2 | SUBF_N_MINUS_3 | RW | PUBLIC | 1'd0 | FW SCCH Subfk P1 Start Event |  | These bits indicate the mask of abort function |  |  |  |  | 1 | 1 | subframe | 32 | HEX32 |  | N/A | 1 | 1 | subframe | 32 | HEX32 |  | N/A
[7 empty] | 15 | 15 | EN | WC | PUBLIC | 1'd0 | FW SCCH Subfk P1 Start Event |  | This bit indicates the enable of abort function. NOTE: Firmware need to clear EN to 0 after reading this register. |  |  |  |  | 1 | 1 | subframe | 32 | HEX32 |  | N/A | 1 | 1 | subframe | 32 | HEX32 |  | N/A
0xE8 | HRXBRP_SCCH_GAP_IND_SCm | 32 | 2 | HS-SCCH GAP indicator for Secondary Cell. Register n = m; m = 0~1 (secondary carrier index, 0 = 1stsecondary, 1 = 2ndsecondary) |  |  | 4 | 0 | SCCH_GAP_IND_SCm | RW | PUBLIC | 5'd0 | FW Frametick | 0: Not a gap in this subframe. 1: This subframe overlaps a subframe. | HS-SCCH gap indicator for secondary serving cell m. |  |  |  |  | 1 | 1 | frame | 32 | HEX32 |  | N/A | 1 | 1 | frame | 32 | HEX32 |  | N/A
0xF0 | HRXBRP_R7_CTRL | 32 |  | R7 Control Register |  |  | 1 | 1 | TRBK_SZ_TABLE | RW | PUBLIC | 1'd0 | DCH: FW Frametick EPCH: C2DIRQ | 0: Table 9.2.3.1 in <TS 25.321-V7.13.0> 1: Table 9.2.3.2 in <TS 25.321-V7.13.0> | This bit indicates which transport block table is chosen for legacy mode reception |  |  |  |  | 1 | 1 | DCH: frame EPCH: once | 32 | HEX32 |  | N/A
[7 empty] | 4 | 4 | EN_64QAM | RW | PUBLIC | 1'd0 | DCH: FW Frametick EPCH: C2DIRQ | 0: NOT Support. 1: Support. | This bit indicates if HW support 64QAM modulation or not. |  |  |  |  | 1 | 1 | DCH: frame EPCH: once | 32 | HEX32 |  | N/A
[7 empty] | 5 | 5 | EN_ORDER | RW | PUBLIC | 1'd0 | DCH: FW Frametick EPCH: C2DIRQ | 0: NOT Support. 1: Support. | This bit indicates if HW support order reception or not. (This bit should be turned-on when DC/Less/CPC modes) |  |  |  |  | 1 | 1 | DCH: frame EPCH: once | 32 | HEX32 |  | N/A
[7 empty] | 16 | 16 | BCCH_NO_REP | RW | PUBLIC | 1'd0 | DCH: FW Frametick EPCH: C2DIRQ | 0: Will be repeated 1: Will NOT be repeated | This bit indicates if the ACK of BCCH subframe will be repeated when N_ACK_NACK > 1 |  |  |  |  | 1 | 1 | DCH: frame EPCH: once | 32 | HEX32 |  | N/A
[7 empty] | 17 | 17 | LESS_NO_REP | RW | PUBLIC | 1'd0 | DCH: FW Frametick EPCH: C2DIRQ | 0: Will be repeated 1: Will NOT be repeated | This bit indicates if the ACK of less mode blind detection will be repeated when N_ACK_NACK > 1 |  |  |  |  | 1 | 1 | DCH: frame EPCH: once | 32 | HEX32 |  | N/A
0xF4 | HRXBRP_RNTI_CTRL | 32 |  | RNTI Control |  |  | 0 | 0 | B_RNTI_MAC_FLOW | RW | PUBLIC | 1'd0 | DCH: FW Frametick EPCH: C2DIRQ | 0: MAC flow A (Figure 1.3-1) 1: MAC flow B (Figure 1.3-2) | This bit indicates which MAC flow (A/B) will be used for BCCH RNTI |  |  |  |  | 1 | 1 | DCH: frame EPCH: once | 32 | HEX32 |  | N/A
[7 empty] | 1 | 1 | H_RNTI0_MAC_FLOW | RW | PUBLIC | 1'd0 | DCH: FW Frametick EPCH: C2DIRQ | 0: MAC flow A (Figure 1.3-1) 1: MAC flow B (Figure 1.3-2) | This bit indicates which MAC flow (A/B) will be used for H-RNTI 0 |  |  |  |  | 1 | 1 | DCH: frame EPCH: once | 32 | HEX32 |  | N/A
[7 empty] | 2 | 2 | H_RNTI1_MAC_FLOW | RW | PUBLIC | 1'd0 | DCH: FW Frametick EPCH: C2DIRQ | 0: MAC flow A (Figure 1.3-1) 1: MAC flow B (Figure 1.3-2) | This bit indicates which MAC flow (A/B) will be used for H-RNTI 1 |  |  |  |  | 1 | 1 | DCH: frame EPCH: once | 32 | HEX32 |  | N/A
[7 empty] | 16 | 16 | B_RNTI_EN | RW | PUBLIC | 1'd0 | DCH: FW Frametick EPCH: C2DIRQ | 0: NOT Support. 1: Support. | This bit indicates if HW support BCCH detection for HS-SCCH or not. |  |  |  |  | 1 | 1 | DCH: frame EPCH: once | 32 | HEX32 |  | N/A
[7 empty] | 17 | 17 | H_RNTI0_EN | RW | PUBLIC | 1'd1 | DCH: FW Frametick EPCH: C2DIRQ | 0: NOT Support. 1: Support. | This bit indicates if HW support H-RNTI0 detection for HS-SCCH or not. |  |  |  |  | 1 | 1 | DCH: frame EPCH: once | 32 | HEX32 |  | N/A
[7 empty] | 18 | 18 | H_RNTI1_EN | RW | PUBLIC | 1'd0 | DCH: FW Frametick EPCH: C2DIRQ | 0: NOT Support. 1: Support. | This bit indicates if HW support H-RNTI1 detection for HS-SCCH or not. |  |  |  |  | 1 | 1 | DCH: frame EPCH: once | 32 | HEX32 |  | N/A
[7 empty] | 19 | 19 | H_RNTI01_PRIORITY | RW | PUBLIC | 1'd0 | DCH: FW Frametick EPCH: C2DIRQ | 0: H-RNTI0 > H-RNTI1 1: H-RNTI1 > H-RNTI0 | This bit indicates the priority of H-RNTI0 & H-RNTI1 |  |  |  |  | 1 | 1 | DCH: frame EPCH: once | 32 | HEX32 |  | N/A
0xF8 | HRXBRP_H_RNTI0 | 32 |  | HS-SCCH H-RNTI0 |  |  | 15 | 0 | H_RNTI0 | RW | PUBLIC | 16'd0 | DCH: FW Frametick EPCH: C2DIRQ |  | UE ID |  |  |  |  | 1 | 1 | DCH: frame EPCH: once | 32 | HEX32 |  | N/A
0xFC | HRXBRP_H_RNTI1 | 32 |  | HS-SCCH H-RNTI1 |  |  | 15 | 0 | H_RNTI1 | RW | PUBLIC | 16'd0 | DCH: FW Frametick EPCH: C2DIRQ |  | UE ID |  |  |  |  | 1 | 1 | DCH: frame EPCH: once | 32 | HEX32 |  | N/A
0x100 | HRXBRP_BCCH_RNTI | 32 |  | BCCH specific RNTI |  |  | 15 | 0 | BCCH_RNTI | RW | PUBLIC | 16'd0 | DCH: FW Frametick EPCH: C2DIRQ |  | BCCH specific RNTI |  |  |  |  | 1 | 1 | DCH: frame EPCH: once | 32 | HEX32 |  | N/A
0x104 | HRXBRP_CLR_ID_FIFO | 32 |  | SCCH Clear ID FIFO |  |  | 0 | 0 | CLR_ID_FIFO | WC | PUBLIC | 1'd0 | DCH: FW Frametick EPCH: C2DIRQ | 0: Disable 1: Clear 4 HARQ ID FIFO, Only valid at subframe 0, latched/cleared at FW frametick, and execute at SCCH subframe 0 part 2 decode done before MAC-flow. | Clear 5 previous subframes HARQ ID FIFO. This is used to comply the 3GPP spec definition which indicates if same HARQ ID is received within 5 subframes, UE may ignore the new one. |  |  |  |  | 1 | 1 | DCH: frame EPCH: once | 32 | HEX32 |  | N/A | 1 | 1 | DCH: frame EPCH: once | 32 | HEX32 |  | N/A
0x108 | HRXBRP_FLUSH_HARQ | 32 |  | MAC-hs Reset Indicator |  |  | 0 | 0 | FLUSH_HARQ | WC | PUBLIC | 1'd0 | DCH: FW Frametick EPCH: C2DIRQ | 0: Keep previous buffer contain 1: Flush ALL HARQ Buffer at next CFN, latched/cleared at FW frametick, and execute at SCCH subframe 0 part 2 decode done before MAC-flow | Flush ALL HARQ Buffer at next CFN. When set this bit, HARQ ID FIFO will also be cleared. |  |  |  |  | 1 | 1 | DCH: frame EPCH: once | 32 | HEX32 |  | N/A | 1 | 1 | DCH: frame EPCH: once | 32 | HEX32 |  | N/A
0x10C | HRXBRP_DSCH_CON | 32 |  | HS-DSCH Control | Number of HARQ processes. |  | 3 | 0 | PROCESS_NUM | RW | PUBLIC | 4'd0 | DCH: FW Frametick EPCH: C2DIRQ |  | Number of HARQ processes. Support maximum 8 processes. |  |  |  |  | 1 | 1 | DCH: frame EPCH: once | 32 | HEX32 |  | N/A
0x110 | HRXBRP_H_RNTI_NC | 32 |  | HS-SCCH H-RNTI for Non-serving Cell |  |  | 15 | 0 | H_RNTI | RW | PUBLIC | 16'd0 | FW Frametick |  | UE ID for non-serving cell's order monitoring |  |  |  |  | 1 | 1 | frame | 32 | HEX32 |  | N/A
0x114 | HRXBRP_R7_CTRL_SCm | 32 | 2 | R7 Control Register for secondary cell. Register n = m; m = 0~1 (secondary carrier index, 0 = 1stsecondary, 1 = 2ndsecondary) |  |  | 1 | 1 | TRBK_SZ_TABLE | RW | PUBLIC | 1'd0 | FW Frametick | 0: Table 9.2.3.1 in <TS 25.321-V7.13.0> 1: Table 9.2.3.2 in <TS 25.321-V7.13.0> | This bit indicates which transport block table is chosen for legacy mode reception |  |  |  |  | 1 | 1 | frame | 32 | HEX32 |  | N/A
[7 empty] | 4 | 4 | EN_64QAM | RW | PUBLIC | 1'd0 | FW Frametick | 0: NOT Support. 1: Support. | This bit indicates if HW support 64QAM modulation or not. |  |  |  |  | 1 | 1 | frame | 32 | HEX32 |  | N/A
[7 empty] | 5 | 5 | EN_ORDER | RW | PUBLIC | 1'd0 | FW Frametick | 0: NOT Support. 1: Support. | This bit indicates if HW support order reception or not. (This bit should be turned-on when DC/Less/CPC modes) |  |  |  |  | 1 | 1 | frame | 32 | HEX32 |  | N/A
0x11C | HRXBRP_H_RNTI_SCm | 32 | 2 | HS-SCCH H-RNTI for secondary cell. Register n = m; m = 0~1 (secondary carrier index, 0 = 1stsecondary, 1 = 2ndsecondary) |  |  | 15 | 0 | H_RNTI | RW | PUBLIC | 16'd0 | FW Frametick |  | UE ID for secondary cell. Register n = m; m = 0~1 (secondary carrier index, 0 = 1stsecondary, 1 = 2ndsecondary). |  |  |  |  | 1 | 1 | frame | 32 | HEX32 |  | N/A
0x124 | HRXBRP_CLR_ID_FIFO_SCm | 32 | 2 | SCCH Clear ID FIFO for secondary cell. Register n = m; m = 0~1 (secondary carrier index, 0 = 1stsecondary, 1 = 2ndsecondary) |  |  | 0 | 0 | CLR_ID_FIFO | WC | PUBLIC | 1'd0 | FW Frametick | 0: Disable 1: Clear 4 HARQ ID FIFO, Only valid at subframe 0, and Latched/cleared at FW frametick, and execute at SCCH subframe 0 part 2 decode done before MAC-flow | Clear 5 previous subframes HARQ ID FIFO. This is used to comply the 3GPP spec definition which indicates if same HARQ ID is received within 5 subframes, UE may ignore the new one. |  |  |  |  | 1 | 1 | frame | 32 | HEX32 |  | N/A | 1 | 1 | frame | 32 | HEX32 |  | N/A
0x12C | HRXBRP_FLUSH_HARQ_SCm | 32 | 2 | MAC-hs Reset Indicator for secondary cell. Register n = m; m = 0~1 (secondary carrier index, 0 = 1stsecondary, 1 = 2ndsecondary) |  |  | 0 | 0 | FLUSH_HARQ | WC | PUBLIC | 1'd0 | FW Frametick | 0: Keep previous buffer contain 1: Flush ALL HARQ Buffer at next CFN, Latched/cleared at FW frametick, and execute at SCCH subframe 0 part 2 decode done before MAC-flow | Flush ALL HARQ Buffer at next CFN. When set this bit, HARQ ID FIFO will also be cleared. |  |  |  |  | 1 | 1 | frame | 32 | HEX32 |  | N/A | 1 | 1 | frame | 32 | HEX32 |  | N/A
0x134 | HRXBRP_LM_TBS | 32 | 4 | Less Mode TB Size, cases index = 0~3 |  |  | 10 | 0 | LM_TBS | RW | PUBLIC | 11'd0 | DCH: FW Frametick EPCH: C2DIRQ |  | When DCH_LESS_RECEPTION is set to 1: These four registers are the transport block sizes for less mode blind detection. The LM_TBS0 will be mapped to the 1st entry defined in (TS25.212 V7, P69), LM_TBS1 to 2nd entry, LM_TBS2 to 3rd entry and LM_TBS3 to 4th entry. When PCH_LESS_RECEPTION is set to 1: The first two registers (HRXBRP_LM_TBS0 & HRXBRP_LM_TBS1) are mapped to the 1st & 2nd entry of the transport block size list individually. |  |  |  |  | 1 | 1 | DCH: frame EPCH: once | 32 | HEX32 |  | N/A
[7 empty] | 16 | 16 | SECOND_CODE_SUPPORT | RW | PUBLIC | 1'd0 | DCH: FW Frametick EPCH: C2DIRQ | 0: NOT enable 1: Enable | This bit indicates if the second HS-PDSCH code is used. (Only valid when DCH_LESS_RECEPTION is set to 1) |  |  |  |  | 1 | 1 | DCH: frame EPCH: once | 32 | HEX32 |  | N/A
[7 empty] | 31 | 31 | EN | RW | PUBLIC | 1'd0 | DCH: FW Frametick EPCH: C2DIRQ | 0: NOT enable 1: Enable | This bit indicates if this TB is enabled. (When is DCH_LESS_RECEPTION set to 1, all 4 Ens will possibly be set to 1; when PCH_LESS_RECEPTION is set to 1, only the first 2 Ens will be set to 1) |  |  |  |  | 1 | 1 | DCH: frame EPCH: once | 32 | HEX32 |  | N/A
0x144 | HRXBRP_TURBO_EQ_FRAME_CTRL | 32 |  | Turbo EQ indicator per frame control |  |  | 0 | 0 | TURBO_EQ_EN | RW | PUBLIC | 1'd0 | FW Frametick | 0: Not to do Turbo EQ. 1: Do Turbo EQ. | Turn off/on Turbo EQ, frame rate control. |  |  |  |  | 1 | 1 | frame | 32 | HEX32 |  | N/A
0x148 | HRXBRP_EXT_HARQ_START_ADDR | 32 |  | External HARQ buffer starting address |  |  | 31 | 0 | EXT_HARQ_START_ADDR | RW | PUBLIC | 32'd0 | FW DBRP HARQ Subfk Start Event |  | The starting address for external HARQ buffer. |  |  |  |  | 1 | 1 | subframe | 32 | HEX32 |  | N/A
0x14C | HRXBRP_HDA_ADDR_PC_LESS | 32 | 5 | For pri. HDA buffer start address index = 0~4 . Cell less mode |  |  | 31 | 0 | HDA_ADDR_PC_LESS | RW | PUBLIC | 32'd0 | FW DBRP HARQ Subfk Start Event |  | The starting address x for HDA buffer of primary cell less mode. |  |  |  |  | 1 | 1 | subframe | 32 | HEX32 |  | N/A
0x160 | HRXBRP_NIR | 32 | 8 | N(IR) of HARQ ID, idx = 0~7 |  |  | 18 | 0 | NIR | RW | PUBLIC | 19'd0 | DCH: FW Frametick EPCH: C2DIRQ |  | Number of bit of HARQ Process idx = N. All N(IR) registers take effect only once after HARQ flush bit been set. Enable HS-DSCH (0x000[15]) will not latch the N(IR) value. During run-time, value change in this field will not take effect as long as HARQ flush bit not been set. |  |  |  |  | 1 | 1 | DCH: frame EPCH: once | 32 | HEX32 |  | N/A
0x180 | HRXBRP_HDA_ADDRk_PC_PROm | 32 | 40 | For pri. HDA buffer start address index. Register n = m*5 + k; m = 0~7 (cell process index); k = 0~4 (subframe index) |  |  | 31 | 0 | HDA_ADDRk_PC_PROm | RW | PUBLIC | 32'd0 | FW DBRP HARQ Subfk Start Event |  | The starting address x for HDA buffer of process y for primary cell. |  |  |  |  | 1 | 1 | subframe | 32 | HEX32 |  | N/A
0x220 | HRXBRP_NIR_SCm_PROk | 32 | 16 | N(IR) for HARQ ID index of secondary cell. Register n = m*8 + k; m = 0~1 (secondary carrier index, 0 = 1stsecondary, 1 = 2ndsecondary); k = 0~7 (process index) |  |  | 17 | 0 | NIR | RW | PUBLIC | 18'd0 | FW Frametick |  | Number of bit of HARQ Process n for 2nd cell. All N(IR) registers take effect only once after HARQ flush bit been set. Enable HS-DSCH will not latch the N(IR) value. During run-time, value change in this field will not take effect as long as HARQ flush bit not been set. |  |  |  |  | 1 | 1 | frame | 32 | HEX32 |  | N/A
0x260 | HRXBRP_HDA_ADDR_SCm_PROk | 32 | 16 | For sec. HDA buffer start address. Register n = m*8+k; m= 0~1 (secondary carrier index, 0 = 1stsecondary, 1 = 2ndsecondary); k = 0~7 (process index) |  |  | 31 | 0 | HDA_ADDR_SCm_PROk | RW | PUBLIC | 32'd0 | FW DBRP HARQ Subfk Start Event |  | The starting address for HDA buffer of process k for secondary cell m. |  |  |  |  | 1 | 1 | subframe | 32 | HEX32 |  | N/A
0x2A0 | HRXBRP_FW_CBRP_AGCH_FB_OFFSET | 32 |  | E-AGCH Frame Boundary Offset |  |  | 15 | 0 | CHIP | RW | PUBLIC | 3'd0 | C2DIRQ |  | chip count = AGCH UL1D frame boundary offset (UL1D eagch_fb_offset), which accounts for the timing difference between AGCH subframe 0/frame Start - DPCH frame boundary (RTR, TIME1); |  |  |  |  | 1 | 1 | once | 32 | HEX32 |  | N/A | 1 | 1 | once | 32 | HEX32 |  | N/A
[7 empty] | 16 | 16 | ACT_CURR_FRAME | RW | PUBLIC | 1'd0 | C2DIRQ | 0: next frame AGCH subframe active 1: current frame AGCH subframe active, same frame as C2DIRQ arrives | Receive AGCH in same frame as C2M IRQ
0x2A4 | HRXBRP_FW_CBRP_AGCH_START | 32 |  | E-AGCH Start |  |  | 0 | 0 | PRI_CELL_STARTING | WC | PUBLIC | 1'd0 | C2DIRQ |  | To start the CBrp FW Finite State Machine for Primary cell AGCH |  |  |  |  | 1 | 1 | once | 32 | HEX32 |  | N/A | 1 | 1 | once | 32 | HEX32 |  | N/A
[7 empty] | 1 | 1 | SEC_CELL_STARTING | WC | PUBLIC | 1'd0 | C2DIRQ | 0: Not to start CBrp FW FSM 1: Start CBrp FW FSM | To start the CBrp FW Finite State Machine for Secondary cell AGCH |  |  |  |  | 1 | 1 | once | 32 | HEX32 |  | N/A | 1 | 1 | once | 32 | HEX32 |  | N/A
[7 empty] | 15 | 15 | EN | WC | PUBLIC | 1'd0 | C2DIRQ | 0: Disable 1: Enable | Enable of this register |  |  |  |  | 1 | 1 | once | 32 | HEX32 |  | N/A | 1 | 1 | once | 32 | HEX32 |  | N/A
0x2A8 | HRXBRP_FW_CBRP_AGCH_STOP | 32 |  | E-AGCH Stop |  |  | 0 | 0 | PRI_CELL_STOPPING | WC | PUBLIC | 1'd0 | FW Frametick |  | To stop the CBrp FW Finite State Machine for Primary cell AGCH |  |  |  |  | 1 | 1 | frame | 32 | HEX32 |  | N/A | 1 | 1 | frame | 32 | HEX32 |  | N/A
[7 empty] | 1 | 1 | SEC_CELL_STOPPING | WC | PUBLIC | 1'd0 | FW Frametick | 0: Not to stop CBrp FW FSM 1: Stop CBrp FW FSM | To stop the CBrp FW Finite State Machine for Secondary cell AGCH |  |  |  |  | 1 | 1 | frame | 32 | HEX32 |  | N/A | 1 | 1 | frame | 32 | HEX32 |  | N/A
[7 empty] | 15 | 15 | EN | WC | PUBLIC | 1'd0 | FW Frametick | 0: Disable 1: Enable | Enable of this register |  |  |  |  | 1 | 1 | frame | 32 | HEX32 |  | N/A | 1 | 1 | frame | 32 | HEX32 |  | N/A
0x2AC | HRXBRP_FW_AGCH_RRC_STATE | 32 |  | FW RRC state info |  |  | 3 | 0 | RRC_STATES | RW | PUBLIC | 4'd0 | C2DIRQ | 0: UL1D_NULL_STATE. 1: UL1D_PCH_STATE,. 2: UL1D_EPCH_STATE,. 3: UL1D_FACH_STATE,. 4: UL1D_EFACH_STATE,. 5: UL1D_DCH_STATE,. | RRC State indication for FW RxBrp HSPA Brp FSM control |  |  |  |  | 1 | 1 | once | 32 | HEX32 |  | N/A
0x2B0 | HRXBRP_FW_AGCHm_RX_GATED_SUBFk | 32 | 10 | E-AGCH Reception Enable/Disable on subframe index = 0~4. Register n = m*5 + k; m = 0~1 (carrier index, 0 = serving cell, 1 = UPA secondary serving cell) ; k = 0~4 (subframe index) | NOTE: Firmware needs to clear PC_AGCH_RX_GATED and DC_AGCH_RX_GATED after latching this register. |  | 0 | 0 | AGCHm_RX_GATED_SUBFk | WC | PUBLIC | 1'd0 | DCH: FW CBRP AGCH Subfk Start Event EFACH: not used | 0: AGCH reception is not gated, i.e., to receive AGCH 1: AGCH reception is gated, i.e., not to receive AGCH | To receive AGCH in this subframe or not for Serving Cell m. |  |  |  |  | 1 | 1 | DCH: subframe | 32 | HEX32 |  | N/A | 1 | 1 | DCH: subframe | 32 | HEX32 |  | N/A
[7 empty] | 15 | 15 | EN | WC | PUBLIC | 1'd0 | DCH: FW CBRP AGCH Subfk Start Event EFACH: not used | 0: Disable (normal AGCH reception, when it's not CPC mode for AGCH) 1: Enable (happens when CPC for AGCH) | Enable of this register |  |  |  |  | 1 | 1 | DCH: subframe | 32 | HEX32 |  | N/A | 1 | 1 | DCH: subframe | 32 | HEX32 |  | N/A
0x2D8 | HRXBRP_AGCHm_GAP_VEC | 32 | 2 | E-AGCH Gap Indicator. Register n = m; m = 0~1 (carrier index, 0 = serving cell, 1 = UPA secondary serving cell) |  |  | 0 | 0 | GAP0 | RW | PUBLIC | 1'd0 | FW Frametick | 0: Not overlapped with a Gap 1: Overlapped with a Gap | Gap bitmap for each slot. |  |  |  |  | 1 | 1 | DCH: frame | 32 | HEX32 |  | N/A | 1 | 1 | DCH: frame | 32 | HEX32 |  | N/A
[7 empty] | 1 | 1 | GAP1 | RW | PUBLIC | 1'd0 | FW Frametick | 0: Not overlapped with a Gap 1: Overlapped with a Gap | Gap bitmap for each slot. |  |  |  |  | 1 | 1 | DCH: frame | 32 | HEX32 |  | N/A | 1 | 1 | DCH: frame | 32 | HEX32 |  | N/A
[7 empty] | 2 | 2 | GAP2 | RW | PUBLIC | 1'd0 | FW Frametick | 0: Not overlapped with a Gap 1: Overlapped with a Gap | Gap bitmap for each slot. |  |  |  |  | 1 | 1 | DCH: frame | 32 | HEX32 |  | N/A | 1 | 1 | DCH: frame | 32 | HEX32 |  | N/A
[7 empty] | 3 | 3 | GAP3 | RW | PUBLIC | 1'd0 | FW Frametick | 0: Not overlapped with a Gap 1: Overlapped with a Gap | Gap bitmap for each slot. |  |  |  |  | 1 | 1 | DCH: frame | 32 | HEX32 |  | N/A | 1 | 1 | DCH: frame | 32 | HEX32 |  | N/A
[7 empty] | 4 | 4 | GAP4 | RW | PUBLIC | 1'd0 | FW Frametick | 0: Not overlapped with a Gap 1: Overlapped with a Gap | Gap bitmap for each slot. |  |  |  |  | 1 | 1 | DCH: frame | 32 | HEX32 |  | N/A | 1 | 1 | DCH: frame | 32 | HEX32 |  | N/A
[7 empty] | 5 | 5 | GAP5 | RW | PUBLIC | 1'd0 | FW Frametick | 0: Not overlapped with a Gap 1: Overlapped with a Gap | Gap bitmap for each slot. |  |  |  |  | 1 | 1 | DCH: frame | 32 | HEX32 |  | N/A | 1 | 1 | DCH: frame | 32 | HEX32 |  | N/A
[7 empty] | 6 | 6 | GAP6 | RW | PUBLIC | 1'd0 | FW Frametick | 0: Not overlapped with a Gap 1: Overlapped with a Gap | Gap bitmap for each slot. |  |  |  |  | 1 | 1 | DCH: frame | 32 | HEX32 |  | N/A | 1 | 1 | DCH: frame | 32 | HEX32 |  | N/A
[7 empty] | 7 | 7 | GAP7 | RW | PUBLIC | 1'd0 | FW Frametick | 0: Not overlapped with a Gap 1: Overlapped with a Gap | Gap bitmap for each slot. |  |  |  |  | 1 | 1 | DCH: frame | 32 | HEX32 |  | N/A | 1 | 1 | DCH: frame | 32 | HEX32 |  | N/A
[7 empty] | 8 | 8 | GAP8 | RW | PUBLIC | 1'd0 | FW Frametick | 0: Not overlapped with a Gap 1: Overlapped with a Gap | Gap bitmap for each slot. |  |  |  |  | 1 | 1 | DCH: frame | 32 | HEX32 |  | N/A | 1 | 1 | DCH: frame | 32 | HEX32 |  | N/A
[7 empty] | 9 | 9 | GAP9 | RW | PUBLIC | 1'd0 | FW Frametick | 0: Not overlapped with a Gap 1: Overlapped with a Gap | Gap bitmap for each slot. |  |  |  |  | 1 | 1 | DCH: frame | 32 | HEX32 |  | N/A | 1 | 1 | DCH: frame | 32 | HEX32 |  | N/A
[7 empty] | 10 | 10 | GAP10 | RW | PUBLIC | 1'd0 | FW Frametick | 0: Not overlapped with a Gap 1: Overlapped with a Gap | Gap bitmap for each slot. |  |  |  |  | 1 | 1 | DCH: frame | 32 | HEX32 |  | N/A | 1 | 1 | DCH: frame | 32 | HEX32 |  | N/A
[7 empty] | 11 | 11 | GAP11 | RW | PUBLIC | 1'd0 | FW Frametick | 0: Not overlapped with a Gap 1: Overlapped with a Gap | Gap bitmap for each slot. |  |  |  |  | 1 | 1 | DCH: frame | 32 | HEX32 |  | N/A | 1 | 1 | DCH: frame | 32 | HEX32 |  | N/A
[7 empty] | 12 | 12 | GAP12 | RW | PUBLIC | 1'd0 | FW Frametick | 0: Not overlapped with a Gap 1: Overlapped with a Gap | Gap bitmap for each slot. |  |  |  |  | 1 | 1 | DCH: frame | 32 | HEX32 |  | N/A | 1 | 1 | DCH: frame | 32 | HEX32 |  | N/A
[7 empty] | 13 | 13 | GAP13 | RW | PUBLIC | 1'd0 | FW Frametick | 0: Not overlapped with a Gap 1: Overlapped with a Gap | Gap bitmap for each slot. |  |  |  |  | 1 | 1 | DCH: frame | 32 | HEX32 |  | N/A | 1 | 1 | DCH: frame | 32 | HEX32 |  | N/A
[7 empty] | 14 | 14 | GAP14 | RW | PUBLIC | 1'd0 | FW Frametick | 0: Not overlapped with a Gap 1: Overlapped with a Gap | Gap bitmap for each slot. |  |  |  |  | 1 | 1 | DCH: frame | 32 | HEX32 |  | N/A | 1 | 1 | DCH: frame | 32 | HEX32 |  | N/A
0x2E0 | HRXBRP_AGCH_TTI | 32 |  | E-AGCH TTI |  |  | 0 | 0 | TTI | RW | PUBLIC | 1'd0 | C2DIRQ | 0: 2ms 1: 10ms | TTI indicator |  |  |  |  | 1 | 1 | frame | 32 | HEX32 |  | N/A
0x2E4 | HRXBRP_AGCH_LATCH_SLT | 32 |  | E-AGCH Result Latch Slot |  |  | 1 | 0 | TTI10_LATCH_TIME | RW | PUBLIC |  | DCH: FW Frametick EFACH: C2DIRQ | 0: Latch HI/RG result at RTR slot 7.87 in CELL_DCH 1: Latch AGCH result at begin of RTR slot 2.87 in enhance uplink CELL_FACH 2: Latch AGCH result at begin of RTR slot 3.87 in enhance uplink CELL_FACH 3: Latch AGCH result at begin of RTR slot 4.87 in enhance uplink CELL_FACH | Indicate AGCG result latch timing for EDCH_TTI 10ms. |  |  |  |  | 1 | 1 | frame | 32 | HEX32 |  | N/A
[7 empty] | 4 | 4 | TTI2_LATCH_TIME | RW | PUBLIC |  | DCH: FW Frametick EFACH: C2DIRQ | 0: Latch AGCH result at begin of RTR slot 1.87, 4.87, 7.87, 10.87, 13.87 in CELL_DCH 1: Latch AGCH result at begin of RTR slot 2.87, 5.87, 8.87, 11.87, 14.87 in enhance uplink CELL_FACH | Indicate AGCG result latch timing for EDCH_TTI 2ms. |  |  |  |  | 1 | 1 | frame | 32 | HEX32 |  | N/A
0x2E8 | HRXBRP_AGCHm_ERNTI_P | 32 | 2 | E-RNTI Primary. Register n = m; m = 0~1 (carrier index, 0 = serving cell, 1 = UPA secondary serving cell) |  |  | 15 | 0 | PRIMARY_ID | RW | PUBLIC | 16'd0 | DCH: FW Frametick EFACH: C2DIRQ/FW Frametick |  | Primary ID. For DCH, there could be ID for PC or SC. For EFACH, only ID for PC. |  |  |  |  | 1 | 1 | frame | 32 | HEX32 |  | N/A
[7 empty] | 31 | 31 | P_ID_EN | RW | PUBLIC | 1'd0 | DCH: FW Frametick EFACH: C2DIRQ/FW Frametick | 0: Primary ID disabled 1: Primary ID enabled | Primary ID enable control signal. For EFACH, only when this enable is TRUE, the AGCH PC subframes will be processed by FW |  |  |  |  | 1 | 1 | frame | 32 | HEX32 |  | N/A
0x2F0 | HRXBRP_AGCHm_ERNTI_S | 32 | 2 | E-RNTI Secondary. Register n = m; m = 0~1 (carrier index, 0 = serving cell, 1 = UPA secondary serving cell) |  |  | 15 | 0 | SECONDARY_ID | RW | PUBLIC | 16'd0 | DCH: FW Frametick EFACH: C2DIRQ/FW Frametick |  | Secondary ID. For DCH, there could be ID for PC or SC. For EFACH, only ID for PC. |  |  |  |  | 1 | 1 | frame | 32 | HEX32 |  | N/A
[7 empty] | 31 | 31 | S_ID_EN | RW | PUBLIC | 1'd0 | DCH: FW Frametick EFACH: C2DIRQ/FW Frametick | 0: Secondary ID disabled 1: Secondary ID enabled | Secondary ID enable control signal. For EFACH, only when this enable is TRUE, the AGCH SC subframes will be processed by FW |  |  |  |  | 1 | 1 | frame | 32 | HEX32 |  | N/A
0x2F8 | HRXBRP_AUTON_GAP_IND | 32 |  | Autonomous Gap info for serving cell |  |  | 4 | 0 | AUTON_GAP_IND | RW | PUBLIC | 5'd0 | DCH only: FW Frametick | 0: Not a gap in this subframe. 1: This subframe overlaps a subframe. | It specifically shows the autonmous gap info for serving cell. Each bit indicates a subframe.; FW will use this info to flush HARQ buffer area that overlapped by 4G LTE usage, when leave the autonmous gap. |  |  |  |  | 1 | 1 | DCH: frame | 32 | HEX32 |  | N/A | 1 | 1 | DCH: frame | 32 | HEX32 |  | N/A
Note on K2: RW: writable RO: read-only WO: write-only W1: write-once RU: read-only but value updated by the design W1C: write a 1 to bitwise-clear RC: clear on read A1: auto-set by the design A0: auto-cleared by the design DC: don't care OTHER: other
Note on L2: PUBLIC: external use PRIVATE: internal use
Note on O2: MUST be in the format: value1: description1 value2: description2 value3: description3 ...
Note on Q2: Mediatek: Programmable/Return (REG_P/REG_R)
Note on R2: Mediatek: Decimal/Hex
Note on S2: Mediatek: Sx.y / Ux.y
Note on T2: Mediatek: Function/Usage

## Register_L1D_CMD_HW_TRACE
Register | [6 empty] | Field | [12 empty] | CSD (phase2) | [6 empty] | L1D (phase3)
Offset | Name | Width | Count | Description | Documentation | Group | MSB | LSB | Name | Access | Visibility | Default Value | Timing | Enumeration | Description | CSD Name | CSD Default Value | CSD Bit Width | CSD Description | col | row | Rate | WL | Format | Note | filename | col | row | Rate | WL | Format | Note | filename
0x2FC | HRXBRP_TRC_EMI_BUF_SIZE | 32 |  | BRP TRACE EMI Buffer Size | The register define EMI buffer size |  | 31 | 0 | BUF_SIZE | RW | PUBLIC | 32'b0 | FW Frametick |  | The size of trace buffer in EMI. Align 64 bytes boudary. Bit0-Bit5 tie to zero.
0x300 | HRXBRP_TRC_EMI_BUF_BASE_ADDR | 32 |  | BRP TRACE EMI Buffer Base Address | The register define EMI buffer base address |  | 31 | 0 | BUF_BASE_ADDR | RW | PUBLIC | 32'b0 | FW Frametick |  | Determine the location of trace buffer in EMI. Aligh 64 bytes boundary. Bit0-Bit5 tie to zero.
0x304 | HRXBRP_TRC_CFG | 32 |  | BRP TRACE configuration | The register define the TRACE configuration setting |  | 0 | 0 | EQ0 | RW | PUBLIC | 1'b0 | FW Frametick | 0: normal 1: active | Mode selection; The register defines which mode is active. Only one mode (1-bit) can be active.
[7 empty] | 1 | 1 | EQ1 | RW | PUBLIC | 1'b0 | FW Frametick | 0: normal 1: active | Mode selection; The register defines which mode is active. Only one mode (1-bit) can be active.
[7 empty] | 2 | 2 | EQ2 | RW | PUBLIC | 1'b0 | FW Frametick | 0: normal 1: active | Mode selection; The register defines which mode is active. Only one mode (1-bit) can be active.
[7 empty] | 3 | 3 | OUT_TO_EMI | RW | PUBLIC | 1'b1 | FW Frametick | 0: Output to ATB 1: Output to EMI | Output interface selection
[7 empty] | 4 | 4 | EMI_INI_EN | RW | PUBLIC | 1'b0 | FW Frametick | 0: FW ignore the EMI config from L1D 1: FW adopt the EMI config from L1D | For indicating that L1 update the EMI base address or EMI buffer size; FW only update the EMI info when this bit-field is 1
[7 empty] | 15 | 9 | ATID | RW | PUBLIC | 7'b0 | FW Frametick |  | An ID that uniquely identifies the source of the trace.
0x308 | HRXBRP_TRC_EMI_BANDWIDTH_CON | 32 |  | BRP TRACE EMI Bandwidth Control Register | This register limit EMI burst request |  | 7 | 0 | GAP | RW | PUBLIC | 8'b0 | FW Frametick |  | To force gap between two bursts for handing over the bus grant to functional access. The unit is multiple of 16 cycles.
Note on K2: RW: writable RO: read-only WO: write-only W1: write-once RU: read-only but value updated by the design W1C: write a 1 to bitwise-clear RC: clear on read A1: auto-set by the design A0: auto-cleared by the design DC: don't care OTHER: other
Note on L2: PUBLIC: external use PRIVATE: internal use
Note on O2: MUST be in the format: value1: description1 value2: description2 value3: description3 ...
Note on Q2: Mediatek: Programmable/Return (REG_P/REG_R)
Note on R2: Mediatek: Decimal/Hex
Note on S2: Mediatek: Sx.y / Ux.y
Note on T2: Mediatek: Function/Usage

## L1D_RES_list
PC (HS-SCCH/HS-PDSCH) | SC and SC2ND(HS-SCCH/HS-PDSCH) | NC (HS-SCCH)
HRXBRP_SCCH_STS_SUBFk | HRXBRP_SCCH_STS_SCm_SUBFk | HRXBRP_SCCH_STS_NC_SUBFk
HRXBRP_R7_STS_SUBFk | HRXBRP_R7_STS_SCm_SUBFk
HRXBRP_SCCH_R8_STS_SUBFk
HRXBRP_DSCH_STS_SUBFk | HRXBRP_DSCH_STS_SCm_SUBFk
HRXBRP_HDA_OUT_ADR_PC_SUBFk | HRXBRP_HDA_OUT_ADR_SCm_SUBFk
HRXBRP_HDA_OUT_IDX_PC_SUBFk | HRXBRP_HDA_OUT_IDX_SCm_SUBFk
PC and SC (E-AGCH)
HRXBRP_AGCHm_DEC_STA
HRXBRP_AGCHm_ENERGY
HRXBRP_AGCHm_S_VALUE
HRXBRP_AGCHm_RSLT

## Register_L1D_RES
Register | [6 empty] | Field | [12 empty] | CSD (phase2)
Offset | Name | Width | Count | Description | Documentation | Group | MSB | LSB | Name | Access | Visibility | Default Value | Timing | Enumeration | Description | CSD Name | CSD Default Value | CSD Bit Width | CSD Description | col | row | Rate | WL | Format | Note | filename
0x30C | HRXBRP_SCCH_STS_SUBFk | 32 | 5 | SCCH Status for subframes. Register n = k; k = 0~4 (subframe index) |  |  | 0 | 0 | STS0 | RL1C | PUBLIC | 1'd0 | End of CBRP SCCH Subf P2 Done | 0: Not completed yet 1: Subframe decoded. Even if the gap or ACK/NACK repetition happens, this bit will still be asserted. | Decoding status of HS-SCCH decoder, All register value are Write 1 clear |  |  |  |  | 1 | 1 | subframe | 32 | HEX32 |  | N/A
[7 empty] | 1 | 1 | STS1 | RL1C | PUBLIC | 1'd0 | End of CBRP SCCH Subf P2 Done | 0: Decode NOT completed yet. 1: Decode completed. | Decoding status of part 1 result |  |  |  |  | 1 | 1 | subframe | 32 | HEX32 |  | N/A
[7 empty] | 2 | 2 | STS2 | RL1C | PUBLIC | 1'd0 | End of CBRP SCCH Subf P2 Done | 0: Decode NOT completed yet. 1: Decode completed. | Decoding status of part 2 result |  |  |  |  | 1 | 1 | subframe | 32 | HEX32 |  | N/A
[7 empty] | 7 | 4 | P2_PASS_CHANNEL | RL1C | PUBLIC | 4'd0 | End of CBRP SCCH Subf P2 Done | 0: Fail 1: Pass | Indicates which channel passed CRC checking, decoding order is from LSB (channel 0) to MSB (channel 3) |  |  |  |  | 1 | 1 | subframe | 32 | HEX32 |  | N/A
[7 empty] | 8 | 8 | HARQ_REP | RL1C | PUBLIC | 1'd0 | End of CBRP SCCH Subf P2 Done | 0: NO repetition. 1: Repetition. | Indicate this sub-frame is a repeated sub-frame. |  |  |  |  | 1 | 1 | subframe | 32 | HEX32 |  | N/A
[7 empty] | 9 | 9 | GAP | RL1C | PUBLIC | 1'd0 | End of CBRP SCCH Subf P2 Done | 0: NO gap. 1: Gap. | Indicate the gap information of this sub-frame. |  |  |  |  | 1 | 1 | subframe | 32 | HEX32 |  | N/A
[7 empty] | 10 | 10 | ABORT | RL1C | PUBLIC | 1'd0 | End of CBRP SCCH Subf P2 Done | 0: No ABORT 1: ABORT | HS-SCCH ABORT status |  |  |  |  | 1 | 1 | subframe | 32 | HEX32 |  | N/A
[7 empty] | 11 | 11 | CPC_GAP | RL1C | PUBLIC | 1'd0 | End of CBRP SCCH Subf P2 Done | 0: No CPC Gap 1: CPC Gap | Indicates this sunframe is disabled by CPC gap or not |  |  |  |  | 1 | 1 | subframe | 32 | HEX32 |  | N/A
[7 empty] | 14 | 12 | RV | RL1C | PUBLIC | 3'd0 | End of CBRP SCCH Subf P2 Done |  | Redundancy version |  |  |  |  | 1 | 1 | subframe | 32 | HEX32 |  | N/A
[7 empty] | 15 | 15 | CRC | RL1C | PUBLIC | 1'd0 | End of CBRP SCCH Subf P2 Done | 0: Fail 1: Pass | CRC decoding result of HS-SCCH |  |  |  |  | 1 | 1 | subframe | 32 | HEX32 |  | N/A
[7 empty] | 17 | 16 | MS | RL1C | PUBLIC | 2'd0 | End of CBRP SCCH Subf P2 Done | 0: QPSK 1: 16-QAM 2: 64-QAM | MS Modulation Scheme of HS-DSCH, |  |  |  |  | 1 | 1 | subframe | 32 | HEX32 |  | N/A
[7 empty] | 23 | 20 | OVSF_CODE_NUM | RL1C | PUBLIC | 4'd0 | End of CBRP SCCH Subf P2 Done |  | Number of DSCH multi-code |  |  |  |  | 1 | 1 | subframe | 32 | HEX32 |  | N/A
[7 empty] | 27 | 24 | OVSF_CODE_START_IDX | RL1C | PUBLIC | 4'd0 | End of CBRP SCCH Subf P2 Done |  | DSCH OVSF code start index |  |  |  |  | 1 | 1 | subframe | 32 | HEX32 |  | N/A
[7 empty] | 28 | 28 | P1_RSLT | RL1C | PUBLIC | 1'd0 | End of CBRP SCCH Subf P2 Done | 0: Not above threshold 1: Above threshold, Or Decoder is in tracking mode | HS-SCCH Part 1 correlation result |  |  |  |  | 1 | 1 | subframe | 32 | HEX32 |  | N/A
[7 empty] | 31 | 29 | P2_RSLT | RL1C | PUBLIC | 3'd0 | End of CBRP SCCH Subf P2 Done | 0: DTX 1: ACK 2: EN-DSCH (Refer to DSCH decoding result) 5: ACK_BCCH 6: EN_DSCH_BCCH (Refer to DSCH decoding result) | HS-SCCH Part 2 HARQ Decision Result |  |  |  |  | 1 | 1 | subframe | 32 | HEX32 |  | N/A
0x320 | HRXBRP_R7_STS_SUBFk | 32 | 5 | SCCH R7 Status for subframes. Register n = k; k = 0~4 (subframe index) |  |  | 0 | 0 | ORDER_FLAG | RL1C | PUBLIC | 1'd0 | End of CBRP SCCH Subf P2 Done | 0: NOT an order 1: Receives an order | This bit indicates if HW receives an order or not. |  |  |  |  | 1 | 1 | subframe | 32 | HEX32 |  | N/A
[7 empty] | 3 | 1 | ORDER | RL1C | PUBLIC | 3'd0 | End of CBRP SCCH Subf P2 Done |  | Order content. |  |  |  |  | 1 | 1 | subframe | 32 | HEX32 |  | N/A
[7 empty] | 6 | 4 | ORDER_TYPE | RL1C | PUBLIC | 3'd0 | End of CBRP SCCH Subf P2 Done |  | Order type. |  |  |  |  | 1 | 1 | subframe | 32 | HEX32 |  | N/A
[7 empty] | 7 | 7 | QAM64_FLAG | RL1C | PUBLIC | 1'd0 | End of CBRP SCCH Subf P2 Done | 0: NOT 64QAM. 1: 64QAM. | This bit indicates if HW receives an 64QAM configuration from L1 |  |  |  |  | 1 | 1 | subframe | 32 | HEX32 |  | N/A
[7 empty] | 8 | 8 | TYPE2_FLAG | RL1C | PUBLIC | 1'd0 | End of CBRP SCCH Subf P2 Done | 0: NOT Type 2. 1: Type 2. | The following fields are related to the less mode re-transmission called HS-SCCH Type 2 This bit indicates if HS-SCCH is a type2 encoded or not. |  |  |  |  | 1 | 1 | subframe | 32 | HEX32 |  | N/A
[7 empty] | 11 | 9 | LESS_PTR | RL1C | PUBLIC | 3'd0 | End of CBRP SCCH Subf P2 Done |  | This bit indicates pointer to the previous transmission. |  |  |  |  | 1 | 1 | subframe | 32 | HEX32 |  | N/A
[7 empty] | 13 | 12 | LESS_TBS | RL1C | PUBLIC | 2'd0 | End of CBRP SCCH Subf P2 Done |  | This bit indicates transport-block size information for CELL_DCH less mode. |  |  |  |  | 1 | 1 | subframe | 32 | HEX32 |  | N/A
[7 empty] | 14 | 14 | LESS_SEC | RL1C | PUBLIC | 1'd0 | End of CBRP SCCH Subf P2 Done |  | This bit indicates second or third transmission. |  |  |  |  | 1 | 1 | subframe | 32 | HEX32 |  | N/A
[7 empty] | 15 | 15 | LESS_RES | RL1C | PUBLIC | 1'd0 | End of CBRP SCCH Subf P2 Done |  | This bit is a reserved bit. |  |  |  |  | 1 | 1 | subframe | 32 | HEX32 |  | N/A
[7 empty] | 16 | 16 | BCCH_FLAG | RL1C | PUBLIC | 1'd0 | End of CBRP SCCH Subf P2 Done | 0: NOT an BCCH 1: Detects an BCCH | This bit indicates if SCCH detects an BCCH or not. |  |  |  |  | 1 | 1 | subframe | 32 | HEX32 |  | N/A
0x334 | HRXBRP_SCCH_R8_STS_SUBFk | 32 | 5 | SCCH R8 Status for subframes. Register n = k; k = 0~4 (subframe index) | These five registers shows the HS-SCCH decoded information related to R8 change. |  | 3 | 0 | RNTI0_PASSED_CH | RL1C | PUBLIC | 4'd0 | End of CBRP SCCH Subf P2 Done | 0: Fail 1: Pass | Indicates which channel passed CRC checking with H-RNTI0. Decoding order is from LSB (channel 0) to MSB (channel 3). |  |  |  |  | 1 | 1 | subframe | 32 | HEX32 |  | N/A
[7 empty] | 7 | 4 | RNTI1_PASSED_CH | RL1C | PUBLIC | 4'd0 | End of CBRP SCCH Subf P2 Done | 0: Fail 1: Pass | Indicates which channel passed CRC checking with H-RNTI1. Decoding order is from LSB (channel 0) to MSB (channel 3). |  |  |  |  | 1 | 1 | subframe | 32 | HEX32 |  | N/A
[7 empty] | 11 | 8 | SELECTED_CH | RL1C | PUBLIC | 4'd0 | End of CBRP SCCH Subf P2 Done | 0: NOT selected 1: Selected | Indicates which channel passed CRC checking and be selected to decode HS-DSCH. Decoding order is from LSB (channel 0) to MSB (channel 3). |  |  |  |  | 1 | 1 | subframe | 32 | HEX32 |  | N/A
[7 empty] | 14 | 12 | SELECTED_UEID | RL1C | PUBLIC | 4'd0 | End of CBRP SCCH Subf P2 Done | 0: NOT selected 1: Selected | Indicates which UEID passed CRC checking and be selected to decode HS-DSCH. Decoding order is: BCCH_UEID(bit 14), H-RNTI0(bit13) and H-RNTI1(bit12). |  |  |  |  | 1 | 1 | subframe | 32 | HEX32 |  | N/A
0x348 | HRXBRP_DSCH_STS_SUBFk | 32 | 5 | DSCH Status for subframes. Register n = k; k = 0~4 (subframe index) |  |  | 0 | 0 | STS | RL1C | PUBLIC | 1'd0 | End of DBRP HARQ Subf Done | 0: Decoder not completed yet 1: Decoder competed. | Decoding status of HS-DSCH decoder |  |  |  |  | 1 | 1 | subframe | 32 | HEX32 |  | N/A
[7 empty] | 1 | 1 | LMBT | RL1C | PUBLIC | 1'd0 | End of DBRP HARQ Subf Done | 0: Not blind detect. 1: Blind detect. | This bit indicates decoded HS-DSCH is a Less Mode Blind Detect subframe or not. |  |  |  |  | 1 | 1 | subframe | 32 | HEX32 |  | N/A
[7 empty] | 3 | 2 | LESS_TBS | RL1C | PUBLIC | 2'd0 | End of DBRP HARQ Subf Done |  | This bit indicates transport-block size index for less mode reception. |  |  |  |  | 1 | 1 | subframe | 32 | HEX32 |  | N/A
[7 empty] | 4 | 4 | CRC | RL1C | PUBLIC | 1'd0 | End of DBRP HARQ Subf Done | 0: Fail 1: Pass | CRC decoding result of HS-DSCH |  |  |  |  | 1 | 1 | subframe | 32 | HEX32 |  | N/A
[7 empty] | 7 | 5 | DSCH_RSLT | RL1C | PUBLIC | 3'd0 | End of DBRP HARQ Subf Done | 0: DTX 1: NACK 2: ACK 3: ACK_LMBT 5: NACK_BCCH 6: ACK_BCCH | DSCH decoding result for TxCRP |  |  |  |  | 1 | 1 | subframe | 32 | HEX32 |  | N/A
[7 empty] | 10 | 8 | HARQ_ID | RL1C | PUBLIC | 3'd0 | End of DBRP HARQ Subf Done |  | HARQ Process ID of current subframe |  |  |  |  | 1 | 1 | subframe | 32 | HEX32 |  | N/A
[7 empty] | 14 | 13 | ABORT_STS | RL1C | PUBLIC | 2'd0 | End of DBRP HARQ Subf Done | 0: No abort 1: Inactivity abort 2: N_ACK_NACK abort 3: Inactivity abort + N_ACK_NACK abort | Abort status |  |  |  |  | 1 | 1 | subframe | 32 | HEX32 |  | N/A
[7 empty] | 15 | 15 | NDI | RL1C | PUBLIC | 1'd0 | End of DBRP HARQ Subf Done |  | New Data Indicator of current subframe |  |  |  |  | 1 | 1 | subframe | 32 | HEX32 |  | N/A
[7 empty] | 31 | 16 | TRBK_SIZE | RL1C | PUBLIC | 16'd0 | End of DBRP HARQ Subf Done |  | Transport block size of the HARQ Process. When blind detection comes, HW will not update final TB size in this field. If the CRC failed, this result can be ignored. (max = 42192) |  |  |  |  | 1 | 1 | subframe | 32 | HEX32 |  | N/A
0x35C | HRXBRP_HDA_OUT_ADR_PC_SUBFk | 32 | 5 | HDA write out address for pri. Cell of subframes. Register n = k; k = 0~4 (subframe index) |  |  | 31 | 0 | HDA_OUT_ADR_PC_SUBF | RO | PUBLIC | 32'd0 | End of DBRP HARQ Subf Done |  | The address location of the HDA bits for pri. Cell subframe x |  |  |  |  | 1 | 1 | subframe | 32 | HEX32 |  | N/A
0x370 | HRXBRP_HDA_OUT_IDX_PC_SUBFk | 32 | 5 | HDA write out index for pri. Cell of subframes. Register n = k; k = 0~4 (subframe index) |  |  | 9 | 0 | HDA_OUT_IDX_PC_SUBF | RO | PUBLIC | 8'd0 | End of DBRP HARQ Subf Done |  | The used address index of the HDA bits for pri. Cell subframe x. Bit field description (from MSB to LSB): bit 7~9 for cell index (for PC, always 3'b000), bit 3~6 for process index, bit 0~2 for address index. |  |  |  |  | 1 | 1 | subframe | 32 | HEX32 |  | N/A
0x384 | HRXBRP_SCCH_STS_NC_SUBFk | 32 | 5 | SCCH Order Status for Non-serving Cell of subframes. Register n = k; k = 0~4 (subframe index) |  |  | 0 | 0 | STS0 | RL1C | PUBLIC | 1'd0 | End of CBRP SCCH Subf P2 Done | 0: Not completed yet 1: Subframe decoded. Even if the gap or ACK/NACK repetition happens, this bit will still be asserted. | Decoding status of HS-SCCH decoder, All register value are Write 1 clear |  |  |  |  | 1 | 1 | subframe | 32 | HEX32 |  | N/A
[7 empty] | 1 | 1 | STS1 | RL1C | PUBLIC | 1'd0 | End of CBRP SCCH Subf P2 Done | 0: Decode NOT completed yet. 1: Decode completed. | Decoding status of part 1 result |  |  |  |  | 1 | 1 | subframe | 32 | HEX32 |  | N/A
[7 empty] | 2 | 2 | STS2 | RL1C | PUBLIC | 1'd0 | End of CBRP SCCH Subf P2 Done | 0: Decode NOT completed yet. 1: Decode completed. | Decoding status of part 2 result |  |  |  |  | 1 | 1 | subframe | 32 | HEX32 |  | N/A
[7 empty] | 4 | 4 | ORDER_FLAG | RL1C | PUBLIC | 1'd0 | End of CBRP SCCH Subf P2 Done | 0: NOT received 1: Received | Indicates if the change-serving-cell order is received or not |  |  |  |  | 1 | 1 | subframe | 32 | HEX32 |  | N/A
[7 empty] | 9 | 9 | GAP | RL1C | PUBLIC | 1'd0 | End of CBRP SCCH Subf P2 Done | 0: NO gap. 1: Gap. | Indicate the gap information of this sub-frame. |  |  |  |  | 1 | 1 | subframe | 32 | HEX32 |  | N/A
[7 empty] | 12 | 12 | P1_RSLT | RL1C | PUBLIC | 1'd0 | End of CBRP SCCH Subf P2 Done | 0: Not above threshold 1: Above threshold | HS-SCCH Part 1 correlation result |  |  |  |  | 1 | 1 | subframe | 32 | HEX32 |  | N/A
[7 empty] | 15 | 15 | CRC | RL1C | PUBLIC | 1'd0 | End of CBRP SCCH Subf P2 Done | 0: Fail 1: Pass | CRC decoding result of HS-SCCH |  |  |  |  | 1 | 1 | subframe | 32 | HEX32 |  | N/A
0x398 | HRXBRP_SCCH_STS_SCm_SUBFk | 32 | 10 | SCCH Status on Subframe index = 0~4 for Secondary Cell. Register n = m*5 + k; m = 0~1 (secondary carrier index, 0 = 1stsecondary, 1 = 2ndsecondary); k = 0~4 (subframe index) |  |  | 0 | 0 | STS0 | RL1C | PUBLIC | 1'd0 | End of CBRP SCCH Subf P2 Done | 0: Not completed yet 1: Subframe decoded. Even if the gap or ACK/NACK repetition happens, this bit will still be asserted. | Decoding status of HS-SCCH decoder, All register value are Write 1 clear |  |  |  |  | 1 | 1 | subframe | 32 | HEX32 |  | N/A
[7 empty] | 1 | 1 | STS1 | RL1C | PUBLIC | 1'd0 | End of CBRP SCCH Subf P2 Done | 0: Decode NOT completed yet. 1: Decode completed. | Decoding status of part 1 result |  |  |  |  | 1 | 1 | subframe | 32 | HEX32 |  | N/A
[7 empty] | 2 | 2 | STS2 | RL1C | PUBLIC | 1'd0 | End of CBRP SCCH Subf P2 Done | 0: Decode NOT completed yet. 1: Decode completed. | Decoding status of part 2 result |  |  |  |  | 1 | 1 | subframe | 32 | HEX32 |  | N/A
[7 empty] | 7 | 4 | P2_PASS_CHANNEL | RL1C | PUBLIC | 4'd0 | End of CBRP SCCH Subf P2 Done | 0: Fail 1: Pass | Indicates which channel passed CRC checking, decoding order is from LSB (channel 0) to MSB (channel 3) |  |  |  |  | 1 | 1 | subframe | 32 | HEX32 |  | N/A
[7 empty] | 8 | 8 | HARQ_REP | RL1C | PUBLIC | 1'd0 | End of CBRP SCCH Subf P2 Done | 0: NO repetition. 1: Repetition. | Indicate this sub-frame is a repeated sub-frame. |  |  |  |  | 1 | 1 | subframe | 32 | HEX32 |  | N/A
[7 empty] | 9 | 9 | GAP | RL1C | PUBLIC | 1'd0 | End of CBRP SCCH Subf P2 Done | 0: NO gap. 1: Gap. | Indicate the gap information of this sub-frame. |  |  |  |  | 1 | 1 | subframe | 32 | HEX32 |  | N/A
[7 empty] | 10 | 10 | ABORT | RL1C | PUBLIC | 1'd0 | End of CBRP SCCH Subf P2 Done | 0: No ABORT 1: ABORT | HS-SCCH ABORT status |  |  |  |  | 1 | 1 | subframe | 32 | HEX32 |  | N/A
[7 empty] | 11 | 11 | CPC_GAP | RL1C | PUBLIC | 1'd0 | End of CBRP SCCH Subf P2 Done | 0: No CPC Gap 1: CPC Gap | Indicates this sunframe is disabled by CPC gap or not |  |  |  |  | 1 | 1 | subframe | 32 | HEX32 |  | N/A
[7 empty] | 14 | 12 | RV | RL1C | PUBLIC | 3'd0 | End of CBRP SCCH Subf P2 Done |  | Redundancy version |  |  |  |  | 1 | 1 | subframe | 32 | HEX32 |  | N/A
[7 empty] | 15 | 15 | CRC | RL1C | PUBLIC | 1'd0 | End of CBRP SCCH Subf P2 Done | 0: Fail 1: Pass | CRC decoding result of HS-SCCH |  |  |  |  | 1 | 1 | subframe | 32 | HEX32 |  | N/A
[7 empty] | 17 | 16 | MS | RL1C | PUBLIC | 2'd0 | End of CBRP SCCH Subf P2 Done | 0: QPSK 1: 16-QAM 2: 64-QAM | MS Modulation Scheme of HS-DSCH, |  |  |  |  | 1 | 1 | subframe | 32 | HEX32 |  | N/A
[7 empty] | 23 | 20 | OVSF_CODE_NUM | RL1C | PUBLIC | 4'd0 | End of CBRP SCCH Subf P2 Done |  | Number of DSCH multi-code |  |  |  |  | 1 | 1 | subframe | 32 | HEX32 |  | N/A
[7 empty] | 27 | 24 | OVSF_CODE_START_IDX | RL1C | PUBLIC | 4'd0 | End of CBRP SCCH Subf P2 Done |  | DSCH OVSF code start index |  |  |  |  | 1 | 1 | subframe | 32 | HEX32 |  | N/A
[7 empty] | 28 | 28 | P1_RSLT | RL1C | PUBLIC | 1'd0 | End of CBRP SCCH Subf P2 Done | 0: Not above threshold 1: Above threshold, Or Decoder is in tracking mode | HS-SCCH Part 1 correlation result |  |  |  |  | 1 | 1 | subframe | 32 | HEX32 |  | N/A
[7 empty] | 31 | 29 | P2_RSLT | RL1C | PUBLIC | 3'd0 | End of CBRP SCCH Subf P2 Done | 0: DTX 1: ACK 2: EN-DSCH (Refer to DSCH decoding result) 5: ACK_BCCH 6: EN_DSCH_BCCH (Refer to DSCH decoding result) | HS-SCCH Part 2 HARQ Decision Result |  |  |  |  | 1 | 1 | subframe | 32 | HEX32 |  | N/A
0x3C0 | HRXBRP_R7_STS_SCm_SUBFk | 32 | 10 | SCCH R7 Status on Subframe index = 0~4 for Secondary Cell. Register n = m*5 + k; m = 0~1 (secondary carrier index, 0 = 1stsecondary, 1 = 2ndsecondary); k = 0~4 (subframe index) | These five registers shows the HS-SCCH decoded information related to R7 CPC of 2nd cell. |  | 0 | 0 | ORDER_FLAG | RL1C | PUBLIC | 1'd0 | End of CBRP SCCH Subf P2 Done | 0: NOT an order 1: Receives an order | This bit indicates if HW receives an order or not. |  |  |  |  | 1 | 1 | subframe | 32 | HEX32 |  | N/A
[7 empty] | 3 | 1 | ORDER | RL1C | PUBLIC | 3'd0 | End of CBRP SCCH Subf P2 Done |  | Order content. |  |  |  |  | 1 | 1 | subframe | 32 | HEX32 |  | N/A
[7 empty] | 6 | 4 | ORDER_TYPE | RL1C | PUBLIC | 3'd0 | End of CBRP SCCH Subf P2 Done |  | Order type. |  |  |  |  | 1 | 1 | subframe | 32 | HEX32 |  | N/A
[7 empty] | 7 | 7 | QAM64_FLAG | RL1C | PUBLIC | 1'd0 | End of CBRP SCCH Subf P2 Done | 0: NOT 64QAM. 1: 64QAM. | This bit indicates if HW receives an 64QAM configuration. |  |  |  |  | 1 | 1 | subframe | 32 | HEX32 |  | N/A
0x3E8 | HRXBRP_DSCH_STS_SCm_SUBFk | 32 | 10 | DSCH Status on Subframe index = 0~4 for Secondary Cell. Register n = m*5 + k; m = 0~1 (secondary carrier index, 0 = 1stsecondary, 1 = 2ndsecondary); k = 0~4 (subframe index) |  |  | 0 | 0 | STS | RL1C | PUBLIC | 1'd0 | End of DBRP HARQ Subf Done | 0: Decoder not completed yet 1: Decoder competed. | Decoding status of HS-DSCH decoder |  |  |  |  | 1 | 1 | subframe | 32 | HEX32 |  | N/A
[7 empty] | 4 | 4 | CRC | RL1C | PUBLIC | 1'd0 | End of DBRP HARQ Subf Done | 0: Fail 1: Pass | CRC decoding result of HS-DSCH |  |  |  |  | 1 | 1 | subframe | 32 | HEX32 |  | N/A
[7 empty] | 7 | 5 | DSCH_RSLT | RL1C | PUBLIC | 3'd0 | End of DBRP HARQ Subf Done | 0: DTX 1: NACK 2: ACK 3: ACK_LMBT 4: NACK_BCCH 6: ACK_BCCH | DSCH decoding result for TxCRP |  |  |  |  | 1 | 1 | subframe | 32 | HEX32 |  | N/A
[7 empty] | 10 | 8 | HARQ_ID | RL1C | PUBLIC | 3'd0 | End of DBRP HARQ Subf Done |  | HARQ Process ID of current subframe |  |  |  |  | 1 | 1 | subframe | 32 | HEX32 |  | N/A
[7 empty] | 14 | 13 | ABORT_STS | RL1C | PUBLIC | 2'd0 | End of DBRP HARQ Subf Done | 0: No abort 1: Inactivity abort 2: N_ACK_NACK abort 3: Inactivity abort + N_ACK_NACK abort | Abort status |  |  |  |  | 1 | 1 | subframe | 32 | HEX32 |  | N/A
[7 empty] | 15 | 15 | NDI | RL1C | PUBLIC | 1'd0 | End of DBRP HARQ Subf Done |  | New Data Indicator of current subframe |  |  |  |  | 1 | 1 | subframe | 32 | HEX32 |  | N/A
[7 empty] | 31 | 16 | TRBK_SIZE | RL1C | PUBLIC | 16'd0 | End of DBRP HARQ Subf Done |  | Transport block size of the HARQ Process. When blind detection comes, HW will not update final TB size in this field. If the CRC failed, this result can be ignored. (max = 42192) |  |  |  |  | 1 | 1 | subframe | 32 | HEX32 |  | N/A
0x410 | HRXBRP_HDA_OUT_ADR_SCm_SUBFk | 32 | 10 | HDA write out address on Subframe index = 0~4 for Secondary Cell. Register n = m*5 + k; m = 0~1 (secondary carrier index, 0 = 1stsecondary, 1 = 2ndsecondary); k = 0~4 (subframe index) |  |  | 31 | 0 | HDA_OUT_ADR_SC_SUBF | RO | PUBLIC | 32'd0 | End of DBRP HARQ Subf Done |  | The address location of the HDA bits for sec. cell m subframe k |  |  |  |  | 1 | 1 | subframe | 32 | HEX32 |  | N/A
0x438 | HRXBRP_HDA_OUT_IDX_SCm_SUBFk | 32 | 10 | HDA write out index on Subframe index = 0~4 for Secondary Cell. Register n = m*5 + k; m = 0~1 (secondary carrier index, 0 = 1stsecondary, 1 = 2ndsecondary); k = 0~4 (subframe index) |  |  | 9 | 0 | HDA_OUT_IDX_SC_SUBF | RO | PUBLIC | 8'd0 | End of DBRP HARQ Subf Done |  | The used address index of the HDA bits for sec. cell m, subframe k. Bit field description (from MSB to LSB): bit 7~9 for cell index, bit 3~6 for process index, bit 0~2 for address index. |  |  |  |  | 1 | 1 | subframe | 32 | HEX32 |  | N/A
0x460 | HRXBRP_AGCHm_DEC_STA | 32 | 2 | E-AGCH Result Latch Slot. Register n = m; m = 0~1 (carrier index, 0 = serving cell, 1 = UPA secondary serving cell) |  |  | 0 | 0 | AGCH_DONE | RL1C | PUBLIC | 1'd0 | CBRP AGCH Update Result Event | 0: AGCH decode not done and AGCH result not ready 1: AGCH decode done and AGCH result ready | Indicate AGCG decode done. |  |  |  |  | 1 | 1 | 2ms: subframe 10ms: frame | 32 | HEX32 |  | N/A
0x468 | HRXBRP_AGCHm_ENERGY | 32 | 2 | E-AGCH Symbol Energy. Register n = m; m = 0~1 (carrier index, 0 = serving cell, 1 = UPA secondary serving cell) |  |  | 12 | 0 | ENERGY | RL1C | PUBLIC | 13'd0 | CBRP AGCH Update Result Event |  | It is the accumulation of AGCH input symbol absolute values. When TTI is 10ms, the s value belongs to the corresponding passed subframe of AGCH results. |  |  |  |  | 1 | 1 | 2ms: subframe 10ms: frame | 32 | HEX32 |  | N/A
0x470 | HRXBRP_AGCHm_S_VALUE | 32 | 2 | E-AGCH S Value. Register n = m; m = 0~1 (carrier index, 0 = serving cell, 1 = UPA secondary serving cell) |  |  | 20 | 0 | S_VALUE | RL1C | PUBLIC | 21'd0 | CBRP AGCH Update Result Event |  | The s value of AGCH is the ratio of Viterbi path metric differences defined in 25.212 Annex A. When TTI is 10ms, the S value belongs to the corresponding passed subframe of AGCH results. |  |  |  |  | 1 | 1 | 2ms: subframe 10ms: frame | 32 | HEX32 |  | N/A
0x478 | HRXBRP_AGCHm_RSLT | 32 | 2 | E-AGCH Result. Register n = m; m = 0~1 (carrier index, 0 = serving cell, 1 = UPA secondary serving cell) |  |  | 0 | 0 | AG_SCOPE | RL1C | PUBLIC | 1'd0 | CBRP AGCH Update Result Event |  | AGCH decoded result of Absolute grant scope. |  |  |  |  | 1 | 1 | 2ms: subframe 10ms: frame | 32 | HEX32 |  | N/A
[7 empty] | 5 | 1 | AG_VALUE | RL1C | PUBLIC | 5'd0 | CBRP AGCH Update Result Event |  | AGCH decoded result of Absolute grant value. |  |  |  |  | 1 | 1 | 2ms: subframe 10ms: frame | 32 | HEX32 |  | N/A
[7 empty] | 15 | 15 | S_RSLT | RL1C | PUBLIC | 1'd0 | CBRP AGCH Update Result Event | 0: Otherwise 1: Set to 1 when CRC is passed | Secondary ID CRC result. |  |  |  |  | 1 | 1 | 2ms: subframe 10ms: frame | 32 | HEX32 |  | N/A
[7 empty] | 31 | 31 | P_RSLT | RL1C | PUBLIC | 1'd0 | CBRP AGCH Update Result Event | 0: Otherwise 1: Set to 1 when CRC is passed | Primary ID CRC result. |  |  |  |  | 1 | 1 | 2ms: subframe 10ms: frame | 32 | HEX32 |  | N/A
Note on K2: RW: writable RO: read-only WO: write-only W1: write-once RU: read-only but value updated by the design W1C: write a 1 to bitwise-clear RC: clear on read A1: auto-set by the design A0: auto-cleared by the design DC: don't care OTHER: other
Note on L2: PUBLIC: external use PRIVATE: internal use
Note on O2: MUST be in the format: value1: description1 value2: description2 value3: description3 ...
Note on Q2: Mediatek: Programmable/Return (REG_P/REG_R)
Note on R2: Mediatek: Decimal/Hex
Note on S2: Mediatek: Sx.y / Ux.y
Note on T2: Mediatek: Function/Usage

## Memory
Memory
Offset | Name | Width | Size | Access | Default Value | Description | Test
Note on E2: RW: writable RO: read-only

## Setting
Default Script
Enable | Tip | Path | Option
0 | Output Word File | \\srdfs01\HWRD_Utilities\CODA_Lite\PERL\gen_word.pl | -add_field_info Timing -add_reg_info Documentation
0 | Output C-Header File | \\srdfs01\HWRD_Utilities\CODA_Lite\PERL\gen_c_header.pl
0 | Output REG-C File | \\srdfs01\HWRD_Utilities\CODA_Lite\PERL\gen_reg_c.pl
0 | Output CPP File | \\srdfs01\HWRD_Utilities\CODA_Lite\PERL\gen_cpp.pl
0 | Output CSV File | \\srdfs01\HWRD_Utilities\CODA_Lite\PERL\gen_csv.pl
0 | Output XML File | \\srdfs01\HWRD_Utilities\CODA_Lite\PERL\checker.pl
0 | Output all above
0 | Integrate Word | \\srdfs01\HWRD_Utilities\CODA_Lite\Exe\word_integration.exe | -T "\\srdfs01\HWRD_Utilities\CODA_Lite\Exe\template.doc" -o "all.doc"
External Script
Enable | Tip | Path | Option
1 | Output RTL File | C:\Users\MTK12570\Perforce\ws_sivaprasad.raja_mtkdwawt01_6293m\UMOLYA\TRUNK\UMOLYA\common\interface\modem\mt6293\CUIF\inner_brp\gen_cuif_header_inner_brp.pl
\\srdfs01\HWRD_Utilities\CODA_Lite\Reference\GenRtlCode.pl
\\mediatek.inc\taiwan\WCP\Public\Chips\DE5\GenRtlCode.pl
Note on E4: options: -n [8¦16]: Define number of bits per row in the tables of document -e: Generate document for external use -tag TAGS: Print registers of these tags only -o FILENAME: Generate document use specified name -overview: Print register overview -offset: Print (module name + offset) instead of (absolute address) for registers -prefix: Prefix module name to registers -little_endian: Print bit fields by little endian -format type: Print specified format summary table -landscape: summary table with landscape
Note on E5: options: -tag: Print registers of these tags only -o FILENAME: Generate document use specified name -prefix: Prefix module name to registers
Note on E6: options: -tag: Print registers of these tags only -o FILENAME: Generate document use specified name -prefix: Prefix module name to registers
Note on E7: options: -tag: Print registers of these tags only -o FILENAME:: Generate document use specified name -prefix: Prefix module name to registers
Note on E8: options: -tag: Print registers of these tags only -o FILENAME: Generate document use specified name -prefix: Prefix module name to registers
Note on E9: options -force_continue: ignore checking error(not recommended) -ignore_naming_chekc: ignore naming rules check(not recommended) -ignore_address_check: ignore addres overlap check(not recommended)
Note on E11: options: -t template_file_name: specify template, must -i input_file_name: specify source -o output_file_name: specify output