## Module
Module
Base Address | Name | Description | CPP Module Name | module_hier
0xFA00A000 | HSCE1 | WCDMA HSCE Configuration

## Register
Register | [6 empty] | Field | [17 empty] | L1
Offset | Name | Width | Count | Description | Documentation | Group | MSB | LSB | Name | Access | Visibility | Default Value | Timing | Enumeration | Description | CSD Name | CSD Default Value | CSD Bit Width | CSD Description | CMPARAM | SIGNSEL | TAG | Double Buffer | C Enum | not used | PH3_cmp | rate
0x0000 | HSCE_OV_CON | 32 |  | HSCE OV Phase Decision Control Register |  |  | 0 | 0 | HSCE_TRK_EN | RW | PUBLIC | 0 | TIME1 | 0:Disable 1:Enable | To enable HSCE OV phase tracking |  | 0 | U1.0 | FR_024 | [6 empty] | B | frame
[7 empty] | 15 | 8 | HSCE_TRK_PWR_THRESH | RW | PUBLIC | 0 | TIME1 |  | VO phase power threshold, Range = [0, 255] |  | 0 | U8.0 | [7 empty] | B | frame
[7 empty] | 16 | 16 | HSCE_OV_RATE_EN | RW | PUBLIC | 1'd1 | TIME1 | 0:Disable 1:Enable | To enable HSCE OV phase update rate per 3 blocks (If TEQ enabled, it should be programmed to 0) |  | 0 | U1.0 | [7 empty] | B | frame
0x0004 | HSCE_OCIC | 32 |  | HSCE OCIC Power Ratio Register |  |  | 4 | 0 | HSCE_OCIC_PRATIO_LOW | RW | PUBLIC | 5'd3 | TIME1 |  | The power ratio low of threshold to switch OCIC on/off in EQ with hysteresis , Range = [0 31] |  | 0 | U0.5 | SR_010 | [6 empty] | B | frame
[7 empty] | 12 | 8 | HSCE_OCIC_PRATIO_HIGH | RW | PUBLIC | 5'd6 | TIME1 |  | The power ratio high of threshold to switch OCIC on/off in EQ with hysteresis, Range = [0 31] |  | 0 | U0.5 | [7 empty] | B | frame
0x0008 | HSCE_RST | 32 |  | HSCE Reset Register 0 |  |  | 0 | 0 | HSCE_SW_RESET | W1C | PUBLIC | 0 | TIME1 | 0:Disable 1:Enable | To reset HSCE |  | 0 | U1.0 | [7 empty] | I | frame
0x000C | HSCE_CON0 | 32 |  | HSCE Control Register 0 |  |  | 0 | 0 | HSCE_WIN_REFRESH | W1C | PUBLIC | 0 | TIME1 | 0:Disable 1:Enable | To refresh HSCE search window |  | 0 | U1.0 | FR_000 | [6 empty] | B | frame
0x0010 | HSCE_CON1 | 32 |  | HSCE Control Register 1 |  |  | 0 | 0 | HSCE_LS_REFRESH | W1C | PUBLIC | 0 | TIME1 | 0:Disable 1:Enable | To refresh LS matrix |  | 0 | U1.0 | FR_001 | [6 empty] | B | frame
0x0014 | HSCE_CH1_CON0 | 32 |  | HSCE CH1 Control Register 0 |  |  | 12 | 0 | HSCE_CH1_SC_IDX | RW | PUBLIC | 0 | TIME1 |  | Scrambling code index of CPICH channel on Ch1, Range = [0 8191] |  | 0 | U13.0 | FR_002 | [6 empty] | B | frame
[7 empty] | 15 | 15 | HSCE_CPICH_TXTD | RW | PUBLIC | 0 | TIME1 | 0:NOTD 1:STTD | CPICH TXTD type |  | 0 | U1.0 | [7 empty] | B | frame
[7 empty] | 23 | 16 | HSCE_CH1_OVSF_IDX | RW | PUBLIC | 0 | TIME1 |  | OVSF code index of CPICH channel on Ch1, Range = [0 255] |  | 0 | U8.0 | [7 empty] | B | frame
[7 empty] | 31 | 24 | HSCE_CH1_OFFSET | RW | PUBLIC | 0 | TIME1 |  | CPICH Code phase at hsce_subframe_idx = 0, Range = [0 149] |  | 0 | U8.0 | [7 empty] | B | frame
0x0018 | HSCE_CH1_CON1 | 32 |  | HSCE CH1 Control Register 1 |  |  | 12 | 0 | HSCE_EQ1_SC_IDX | RW | PUBLIC | 0 | TIME1 |  | Scrambling code index for EQ on Ch1, Range = [0 8191] |  | 0 | U13.0 | FR_003 | [6 empty] | B | frame
0x001C | HSCE_CH1_CON2 | 32 |  | HSCE CH1 Control Register 2 |  |  | 13 | 0 | HSCE_CH1_GSR_ADRS | RW | PUBLIC | 0 | TIME1 |  | Starting sample index in GSR at Ch1 CPICH frame boundary in half-chips, Range = [0 10238], Resolution = 2 |  | 0 | U14.0 | FR_004 | [6 empty] | B | frame
0x0020 | HSCE_CH1_CON3 | 32 |  | HSCE CH1 Control Register 3 |  |  | 13 | 0 | HSCE_IDB_GSR_ADRS | RW | PUBLIC | 0 | TIME1 |  | Starting sample index in GSR at IDB (FFT Input Data Buffer) CPICH frame boundary in half-chips, Range = [0 10238], Resolution = 2 |  | 0 | U14.0 | FR_005 | [6 empty] | B | frame
[7 empty] | 21 | 16 | HSCE_CH1_PRATIO | RW | PUBLIC | 0 | TIME1 |  | Threshold in ratio applied on path null for Ch1, Range = [1 ~32] |  | 0 | U-5.11 | [7 empty] | B | frame
[7 empty] | 24 | 24 | HSCE_CH1_LS_ON | RW | PUBLIC | 0 | TIME1 | 0:Disable 1:Enable | To enable LS of channel 1 |  | 0 | U1.0 | [7 empty] | B | frame
[7 empty] | 29 | 28 | HSCE_ALPHA_COEF | RW | PUBLIC | 0 | TIME1 |  | Alpha filter coefficient for weight combine, Range = [0, 3] |  | 0 | U2.0 | [7 empty] | B | frame
0x0024 | HSCE_CH2_CON0 | 32 |  | HSCE CH2 Control Register 0 |  |  | 7 | 0 | HSCE_CH2_OFFSET | RW | PUBLIC | 0 | TIME1 |  | CH2 CPICH Code phase at hsce_subframe_idx = 0, Range = [0 149] |  | 0 | U8.0 | FR_006 | [6 empty] | B | frame
0x0028 | HSCE_CH2_CON1 | 32 |  | HSCE CH2 Control Register 1 |  |  | 13 | 0 | HSCE_CH2_GSR_ADRS | RW | PUBLIC | 0 | TIME1 |  | Starting sample index in GSR at Ch2 N-symbols shifted CPICH frame boundary in half-chips, ¦hsce_ch1_GSR_adrs - hsce_ch2_GSR_adrs¦ <= 128*2 half-chips. Range = [0 10238], Resolution = 2 |  | 0 | U14.0 | FR_007 | [6 empty] | B | frame
[7 empty] | 20 | 20 | HSCE_CH2_ON | RW | PUBLIC | 0 | TIME1 | 0:Disable 1:Enable | To enable channel 2 of HSCE |  | 0 | U1.0 | [7 empty] | B | frame
0x002C | HSCE_CH2_CON2 | 32 |  | HSCE CH2 Control Register 2 |  |  | 5 | 0 | HSCE_CH2_PRATIO | RW | PUBLIC | 0 | TIME1 |  | Threshold in ratio applied on path null for Ch2, Range = [1~ 32] |  | 0 | U-5.11 | FR_008 | [6 empty] | B | frame
0x0030 | HSCE_CH3_CON0 | 32 |  | HSCE CH3 Control Register 0 |  |  | 12 | 0 | HSCE_CH3_SC_IDX | RW | PUBLIC | 0 | TIME1 |  | Scrambling code index of CPICH channel on Ch3, Range = [0 8191] |  | 0 | U13.0 | FR_009 | [6 empty] | B | frame
[7 empty] | 23 | 16 | HSCE_CH3_OVSF_IDX | RW | PUBLIC | 0 | TIME1 |  | OVSF code index of CPICH channel on Ch3, Range = [0 255] |  | 0 | U8.0 | [7 empty] | B | frame
[7 empty] | 31 | 24 | HSCE_CH3_OFFSET | RW | PUBLIC | 0 | TIME1 |  | CH3 CPICH Code phase at hsce_subframe_idx = 0, Range = [0 149] |  | 0 | U8.0 | [7 empty] | B | frame
0x0034 | HSCE_CH3_CON1 | 32 |  | HSCE CH3 Control Register 1 |  |  | 13 | 0 | HSCE_CH3_GSR_ADRS | RW | PUBLIC | 0 | TIME1 |  | Starting sample index in GSR at Ch3 N-symbols shifted CPICH frame boundary in half-chips. Range = [0 10238], Resolution = 2 |  | 0 | U14.0 | FR_010 | [6 empty] | B | frame
[7 empty] | 21 | 16 | HSCE_CH3_PRATIO | RW | PUBLIC | 0 | TIME1 |  | Threshold in ratio applied on path null for Ch3, Range = [1~ 32] |  | 0 | U-5.11 | [7 empty] | B | frame
[7 empty] | 31 | 31 | HSCE_CH3_ON | RW | PUBLIC | 0 | TIME1 | 0:Disable 1:Enable | To enable channel 3 of HSCE |  | 0 | U1.0 | [7 empty] | B | frame
0x0038 | HSCE_CH4_CON0 | 32 |  | HSCE CH4 Control Register 0 |  |  | 12 | 0 | HSCE_CH4_SC_IDX | RW | PUBLIC | 0 | TIME1 |  | Scrambling code index of CPICH channel on Ch4, Range = [0 8191] |  | 0 | U13.0 | FR_011 | [6 empty] | B | frame
[7 empty] | 23 | 16 | HSCE_CH4_OVSF_IDX | RW | PUBLIC | 0 | TIME1 |  | OVSF code index of CPICH channel on Ch4, Range = [0 255] |  | 0 | U8.0 | [7 empty] | B | frame
[7 empty] | 31 | 24 | HSCE_CH4_OFFSET | RW | PUBLIC | 0 | TIME1 |  | CH4 CPICH Code phase at hsce_subframe_idx = 0, Range = [0 149] |  | 0 | U8.0 | [7 empty] | B | frame
0x003C | HSCE_CH4_CON1 | 32 |  | HSCE CH4 Control Register 1 |  |  | 13 | 0 | HSCE_CH4_GSR_ADRS | RW | PUBLIC | 0 | TIME1 |  | Starting sample index in GSR at Ch4 N-symbols shifted CPICH frame boundary in half-chips. Range = [0 10238], Resolution = 2 |  | 0 | U14.0 | FR_012 | [6 empty] | B | frame
[7 empty] | 21 | 16 | HSCE_CH4_PRATIO | RW | PUBLIC | 0 | TIME1 |  | Threshold in ratio applied on path null for Ch4, Range = [1~ 32] |  | 0 | U-5.11 | [7 empty] | B | frame
[7 empty] | 31 | 31 | HSCE_CH4_ON | RW | PUBLIC | 0 | TIME1 | 0:Disable 1:Enable | To enable channel 4 of HSCE |  | 0 | U1.0 | [7 empty] | B | frame
0x0040 | HSCE_EQ0 | 32 |  | HSCE EQ Register 0 |  |  | 8 | 0 | HSCE_FFT_ADRS1 | RW | PUBLIC | 0 | TIME1 |  | starting index in 512-FFT for CH1, Range = [0 511]. |  | 0 | U9.0 | FR_013 | [6 empty] | B | frame
[7 empty] | 24 | 16 | HSCE_FFT_ADRS2 | RW | PUBLIC | 0 | TIME1 |  | starting index in 512-FFT for CH2, Range = [0 511]. |  | 0 | U9.0 | [7 empty] | B | frame
[7 empty] | 28 | 28 | HSCE_EQPF_REFRESH | W1C | PUBLIC | 0 | TIME1 | 0:Disable 1:Enable | refresh EQPF (EQ pre-fetch buffer) |  | 0 | U1.0 | [7 empty] | B | frame
0x0044 | HSCE_EQ1 | 32 |  | HSCE EQ Register 1 |  |  | 1 | 0 | HSCE_DSCH_TXTD | RW | PUBLIC | 0 | TIME1 | 00:NOTD 01:STTD 10:CLTD | HS-DSCH TXTD type |  | 0 | U2.0 | FR_014 | [6 empty] | B | frame
[7 empty] | 4 | 4 | HSCE_SCIC_ON | RW | PUBLIC | 0 | TIME1 | 0:Disable 1:Enable | enable Serving cell interference cancellation |  | 0 | U1.0 | [7 empty] | B | frame
[7 empty] | 5 | 5 | HSEQ_BYPASS_ON | RW | PUBLIC | 0 | TIME1 | 0:Disable 1:Enable | enable HSEQ bypass mode |  | 0 | U1.0 | [7 empty] | B | frame
0x0048 | HSCE_EQ2 | 32 |  | HSCE EQ Register 2 |  |  | 8 | 0 | HSCE_FFT_ADRS3 | RW | PUBLIC | 0 | TIME1 |  | starting index in 512-FFT for CH3, Range = [0 511]. |  | 0 | U9.0 | FR_015 | [6 empty] | B | frame
[7 empty] | 24 | 16 | HSCE_FFT_ADRS4 | RW | PUBLIC | 0 | TIME1 |  | starting index in 512-FFT for CH4, Range = [0 511]. |  | 0 | U9.0 | [7 empty] | B | frame
0x004C | HSCE_MPATH0 | 32 |  | HSCE Multi-Path Register 0 |  |  | 7 | 0 | HSCE_MPATH_TIMING1 | RW | PUBLIC | 0 | TIME1 |  | Multi-path timing 1 from HSDPA RFM, Range = [0, 255] |  | 0 | U8.0 | FR_016 | [6 empty] | B | frame
[7 empty] | 15 | 8 | HSCE_MPATH_TIMING0 | RW | PUBLIC | 0 | TIME1 |  | Multi-path timing 0 from HSDPA RFM, Range = [0, 255] |  | 0 | U8.0 | [7 empty] | B | frame
[7 empty] | 19 | 16 | HSCE_MPATH_NUM | RW | PUBLIC | 0 | TIME1 |  | Multi-path number from HSDPA RFM, Range = [0~ 8] |  | 0 | U4.0 | [7 empty] | B | frame
0x0050 | HSCE_MPATH1 | 32 |  | HSCE Multi-Path Register 1 |  |  | 7 | 0 | HSCE_MPATH_TIMING5 | RW | PUBLIC | 0 | TIME1 |  | Multi-path timing 5 from HSDPA RFM, Range = [0, 255] |  | 0 | U8.0 | FR_017 | [6 empty] | B | frame
[7 empty] | 15 | 8 | HSCE_MPATH_TIMING4 | RW | PUBLIC | 0 | TIME1 |  | Multi-path timing 4 from HSDPA RFM, Range = [0, 255] |  | 0 | U8.0 | [7 empty] | B | frame
[7 empty] | 23 | 16 | HSCE_MPATH_TIMING3 | RW | PUBLIC | 0 | TIME1 |  | Multi-path timing 3 from HSDPA RFM, Range = [0, 255] |  | 0 | U8.0 | [7 empty] | B | frame
[7 empty] | 31 | 24 | HSCE_MPATH_TIMING2 | RW | PUBLIC | 0 | TIME1 |  | Multi-path timing 2 from HSDPA RFM, Range = [0, 255] |  | 0 | U8.0 | [7 empty] | B | frame
0x0054 | HSCE_MPATH2 | 32 |  | HSCE Multi-Path Register 2 |  |  | 23 | 16 | HSCE_MPATH_TIMING7 | RW | PUBLIC | 0 | TIME1 |  | Multi-path timing 7 from HSDPA RFM, Range = [0, 255] |  | 0 | U8.0 | FR_018 | [6 empty] | B | frame
[7 empty] | 31 | 24 | HSCE_MPATH_TIMING6 | RW | PUBLIC | 0 | TIME1 |  | Multi-path timing 6 from HSDPA RFM, Range = [0, 255] |  | 0 | U8.0 | [7 empty] | B | frame
0x0058 | HSCE_MPATH3 | 32 |  | HSCE Multi-Path Register 3 (for RXD) |  |  | 7 | 0 | HSCE_MPATH_TIMING1 | RW | PUBLIC | 0 | TIME1 |  | Multi-path timing 1 from HSDPA RFM, Range = [0, 255] |  | 0 | U8.0 | FR_033 | [6 empty] | B | frame
[7 empty] | 15 | 8 | HSCE_MPATH_TIMING0 | RW | PUBLIC | 0 | TIME1 |  | Multi-path timing 0 from HSDPA RFM, Range = [0, 255] |  | 0 | U8.0 | [7 empty] | B | frame
[7 empty] | 19 | 16 | HSCE_MPATH_NUM | RW | PUBLIC | 0 | TIME1 |  | Multi-path number from HSDPA RFM, Range = [0~ 8] |  | 0 | U4.0 | [7 empty] | B | frame
0x005C | HSCE_MPATH4 | 32 |  | HSCE Multi-Path Register 4 (for RXD) |  |  | 7 | 0 | HSCE_MPATH_TIMING5 | RW | PUBLIC | 0 | TIME1 |  | Multi-path timing 5 from HSDPA RFM, Range = [0, 255] |  | 0 | U8.0 | FR_034 | [6 empty] | B | frame
[7 empty] | 15 | 8 | HSCE_MPATH_TIMING4 | RW | PUBLIC | 0 | TIME1 |  | Multi-path timing 4 from HSDPA RFM, Range = [0, 255] |  | 0 | U8.0 | [7 empty] | B | frame
[7 empty] | 23 | 16 | HSCE_MPATH_TIMING3 | RW | PUBLIC | 0 | TIME1 |  | Multi-path timing 3 from HSDPA RFM, Range = [0, 255] |  | 0 | U8.0 | [7 empty] | B | frame
[7 empty] | 31 | 24 | HSCE_MPATH_TIMING2 | RW | PUBLIC | 0 | TIME1 |  | Multi-path timing 2 from HSDPA RFM, Range = [0, 255] |  | 0 | U8.0 | [7 empty] | B | frame
0x0060 | HSCE_MPATH5 | 32 |  | HSCE Multi-Path Register 5 (for RXD) |  |  | 23 | 16 | HSCE_MPATH_TIMING7 | RW | PUBLIC | 0 | TIME1 |  | Multi-path timing 7 from HSDPA RFM, Range = [0, 255] |  | 0 | U8.0 | FR_035 | [6 empty] | B | frame
[7 empty] | 31 | 24 | HSCE_MPATH_TIMING6 | RW | PUBLIC | 0 | TIME1 |  | Multi-path timing 6 from HSDPA RFM, Range = [0, 255] |  | 0 | U8.0 | [7 empty] | B | frame
0x0064 | HSCE_IOEST | 32 |  | HSCE IOEST Register |  |  | 15 | 0 | HSCE_IO_MASK | RW | PUBLIC | 16'hffff | TIME1 |  | To update # of Io combining blocks by vehicle speed, each block are signaled to be combined or not |  | 0 | U16.0 | FR_019 | [6 empty] | B | frame
[7 empty] | 21 | 16 | HSCE_IO_NORM | RW | PUBLIC | 6'h22 | TIME1 |  | To update # of Io combining blocks by vehicle speed, normalization factor for variant # of combining blocks, Range = [0, 63] |  | 0 | U6.0 | [7 empty] | B | frame
0x0068 | HSCE_WC0 | 32 |  | HSCE Weight Combine Register 0 |  |  | 7 | 0 | HSCE_WC_COEF3 | RW | PUBLIC | 0 | TIME1 |  | HSCE weight combining coefficients 3, preset in 2's complement format, Range = [-127, 127] |  | 0 | S7.0 | FR_020 | [6 empty] | B | frame
[7 empty] | 15 | 8 | HSCE_WC_COEF2 | RW | PUBLIC | 0 | TIME1 |  | HSCE weight combining coefficients 2, preset in 2's complement format, Range = [-127, 127] |  | 0 | S7.0 | [7 empty] | B | frame
[7 empty] | 23 | 16 | HSCE_WC_COEF1 | RW | PUBLIC | 0 | TIME1 |  | HSCE weight combining coefficients 1, preset in 2's complement format, Range = [-127, 127] |  | 0 | S7.0 | [7 empty] | B | frame
[7 empty] | 31 | 24 | HSCE_WC_COEF0 | RW | PUBLIC | 0 | TIME1 |  | HSCE weight combining coefficients 0, preset in 2's complement format, Range = [-127, 127] |  | 0 | S7.0 | [7 empty] | B | frame
0x006C | HSCE_WC1 | 32 |  | HSCE Weight Combine Register 1 |  |  | 7 | 0 | HSCE_WC_COEF7 | RW | PUBLIC | 0 | TIME1 |  | HSCE weight combining coefficients 7, preset in 2's complement format, Range = [-127, 127] |  | 0 | S7.0 | FR_021 | [6 empty] | B | frame
[7 empty] | 15 | 8 | HSCE_WC_COEF6 | RW | PUBLIC | 0 | TIME1 |  | HSCE weight combining coefficients 6, preset in 2's complement format, Range = [-127, 127] |  | 0 | S7.0 | [7 empty] | B | frame
[7 empty] | 23 | 16 | HSCE_WC_COEF5 | RW | PUBLIC | 0 | TIME1 |  | HSCE weight combining coefficients 5, preset in 2's complement format, Range = [-127, 127] |  | 0 | S7.0 | [7 empty] | B | frame
[7 empty] | 31 | 24 | HSCE_WC_COEF4 | RW | PUBLIC | 0 | TIME1 |  | HSCE weight combining coefficients 4, preset in 2's complement format, Range = [-127, 127] |  | 0 | S7.0 | [7 empty] | B | frame
0x0070 | HSCE_WC2 | 32 |  | HSCE Weight Combine Register 2 |  |  | 10 | 0 | HSCE_WC_LONG_COEF2 | RW | PUBLIC | 0 | TIME1 |  | HSCE weight combining coefficients 2 for long 75 tap, Range = [-1024,1023] |  | 0 | S10.0 | FR_022 | [6 empty] | B | frame
[7 empty] | 15 | 15 | HSCE_WC_COEF_REFRESH | W1C | PUBLIC | 0 | TIME1 | 0:Disable 1:Enable | To refresh WC coefficients for 75 tap |  | 0 | U1.0 | [7 empty] | B | frame
[7 empty] | 22 | 16 | HSCE_WC_LENGTH | RW | PUBLIC | 0 | TIME1 |  | HSCE weight combining length, Range = [15, 20, 30, 75] |  | 0 | U7.0
0x0074 | HSCE_WC3 | 32 |  | HSCE Weight Combine Register 3 |  |  | 15 | 0 | HSCE_WC_LONG_COEF0 | RW | PUBLIC | 0 | TIME1 |  | HSCE weight combining coefficients 0 for long 75 tap, Range = [0, 65535] |  | 0 | U16.0 | FR_023
[7 empty] | 30 | 16 | HSCE_WC_LONG_COEF1 | RW | PUBLIC | 0 | TIME1 |  | HSCE weight combining coefficients 1 for long 75 tap, Range = [-16384, 16383] |  | 0 | S14.0
0x0078 | HSCE_SPEST_CON0 | 32 |  | HSCE Speed Estimation Control Register 0 |  |  | 0 | 0 | HSCE_SPEST_ALL_RESET | W1C | PUBLIC | 0 | TIME1 |  | HSCE speed estimation all reset |  | 0 | U1.0 | FR_025 | [6 empty] | B | frame
[7 empty] | 1 | 1 | HSCE_SPEST_WIN_RESET | W1C | PUBLIC | 0 | TIME1 |  | HSCE speed estimation window reset |  | 0 | U1.0 | [7 empty] | B | frame
[7 empty] | 2 | 2 | HSCE_SPEST_INT_RESET | W1C | PUBLIC | 0 | TIME1 |  | HSCE speed estimation integration reset |  | 0 | U1.0 | [7 empty] | B | frame
[7 empty] | 3 | 3 | HSCE_LCR_RESET | W1C | PUBLIC | 0 | TIME1 |  | HSCE LCR reset |  | 0 | U1.0 | [7 empty] | B | frame
[7 empty] | 23 | 16 | HSCE_LCR_EN | RW | PUBLIC | 0 | TIME1 |  | Enable LS timing path for speed estimation |  | 0 | U8.0 | [7 empty] | B | frame
0x007C | HSCE_SPEST_CON1 | 32 |  | HSCE Speed Estimation Control Register 1 |  |  | 12 | 0 | HSCE_SPEST_MULT_BD | RW | PUBLIC | 0 | TIME1 |  | HSCE speed estimation multiplicative window, Range = [0, 8191] |  | 0 | U13.0 | FR_026 | [6 empty] | B | frame
[7 empty] | 28 | 16 | HSCE_SPEST_ADD_BD | RW | PUBLIC | 0 | TIME1 |  | HSCE speed estimation additive window, Range = [0, 8191] |  | 0 | U13.0 | [7 empty] | B | frame
0x0080 | HSCE_SPEST_LCR0 | 32 |  | HSCE Speed Estimation LCR Register 0 |  |  | 9 | 0 | HSCE_LCR_OCCUR1 | RO | PUBLIC | 0 | TIME1 |  | HSCE LCR occur numbers, Range = [0, 1023] |  | 0 | U10.0 | FR_027 | [6 empty] | B | frame
[7 empty] | 15 | 15 | HSCE_LCR_ERR | RO | PUBLIC | 0 | TIME1 |  | HSCE LCR error flag. If SW doesn't set HSCE_LCR_RESET, the flag will be high |  | 0 | U1.0 | [7 empty] | B | frame
[7 empty] | 25 | 16 | HSCE_LCR_OCCUR0 | RO | PUBLIC | 0 | TIME1 |  | HSCE LCR occur numbers, Range = [0, 1023] |  | 0 | U10.0 | [7 empty] | B | frame
[7 empty] | 31 | 31 | HSCE_LCR_RDY | RO | PUBLIC | 0 | TIME1 |  | HSCE LCR occur number ready |  | 0 | U1.0 | [7 empty] | B | frame
0x0084 | HSCE_SPEST_LCR1 | 32 |  | HSCE Speed Estimation LCR Register 1 |  |  | 9 | 0 | HSCE_LCR_OCCUR3 | RO | PUBLIC | 0 | TIME1 |  | HSCE LCR occur numbers, Range = [0, 1023] |  | 0 | U10.0 | FR_028 | [6 empty] | B | frame
[7 empty] | 25 | 16 | HSCE_LCR_OCCUR2 | RO | PUBLIC | 0 | TIME1 |  | HSCE LCR occur numbers, Range = [0, 1023] |  | 0 | U10.0 | [7 empty] | B | frame
0x0088 | HSCE_SPEST_LCR2 | 32 |  | HSCE Speed Estimation LCR Register 2 |  |  | 9 | 0 | HSCE_LCR_OCCUR5 | RO | PUBLIC | 0 | TIME1 |  | HSCE LCR occur numbers, Range = [0, 1023] |  | 0 | U10.0 | FR_029 | [6 empty] | B | frame
[7 empty] | 25 | 16 | HSCE_LCR_OCCUR4 | RO | PUBLIC | 0 | TIME1 |  | HSCE LCR occur numbers, Range = [0, 1023] |  | 0 | U10.0 | [7 empty] | B | frame
0x008C | HSCE_SPEST_LCR3 | 32 |  | HSCE Speed Estimation LCR Register 3 |  |  | 9 | 0 | HSCE_LCR_OCCUR7 | RO | PUBLIC | 0 | TIME1 |  | HSCE LCR occur numbers, Range = [0, 1023] |  | 0 | U10.0 | FR_030 | [6 empty] | B | frame
[7 empty] | 25 | 16 | HSCE_LCR_OCCUR6 | RO | PUBLIC | 0 | TIME1 |  | HSCE LCR occur numbers, Range = [0, 1023] |  | 0 | U10.0 | [7 empty] | B | frame
0x0090 | HSCE_SPEST_INT0 | 32 |  | HSCE Speed Estimation Integration Register 0 |  |  | 20 | 0 | HSCE_INT_VALUE | RO | PUBLIC | 0 | TIME1 |  | HSCE integration value, Range = [0, 2097152] |  | 0 | U21.0 | FR_031 | [6 empty] | B | frame
[7 empty] | 31 | 31 | HSCE_INT_RDY | RO | PUBLIC | 0 | TIME1 |  | HSCE integration value ready |  | 0 | U1.0 | [7 empty] | B | frame
0x0094 | HSCE_SPEST_INT1 | 32 |  | HSCE Speed Estimation Integration Register 1 |  |  | 11 | 0 | HSCE_INT_COUNT | RO | PUBLIC | 0 | TIME1 |  | HSCE integration count, Range = [0, 4095] |  | 0 | U12.0 | FR_032 | [6 empty] | B | frame
0x0098 | HSCE_DBG_CON | 32 |  | HSCE Debug Control Register |  |  | 4 | 0 | DBG_SF_ANT_SEL | RW | PUBLIC | 0 | TIME1 | DBG_SF_ANT_SEL [0] : capture when hsce_subframe_idx = 3'd0 & ( 0 for RxD ant1 or 1 for RxD ant2) DBG_SF_ANT_SEL [1] : capture when hsce_subframe_idx = 3'd1 & ( 0 for RxD ant1 or 1 for RxD ant2) DBG_SF_ANT_SEL [2] : capture when hsce_subframe_idx = 3'd2 & ( 0 for RxD ant1 or 1 for RxD ant2) DBG_SF_ANT_SEL [3] : capture when hsce_subframe_idx = 3'd3 & ( 0 for RxD ant1 or 1 for RxD ant2) DBG_SF_ANT_SEL [4] : capture when hsce_subframe_idx = 3'd4 & ( 0 for RxD ant1 or 1 for RxD ant2) | switch Debug function to capture internal power results at subframe rate |  | 0 | U5.0 | [7 empty] | B | frame
0x009C | HSCE_DBG_LOG0 | 32 |  | HSCE Debug Log Register 0 |  |  | 9 | 0 | DBG_IOEST | RO | PUBLIC | 0 | BLK7 |  | total received power |  | 0 | U10.0 | [7 empty] | O | frame
[7 empty] | 14 | 12 | DBG_OV_PHASE | RO | PUBLIC | 0 | BLK7 |  | Over-sample phase decided by HSCE |  | 0 | U3.0 | [7 empty] | O | frame
[7 empty] | 31 | 28 | DNG_TRK_BIAS | RO | PUBLIC | 0 | BLK7 |  | Over-sample phase table decided by HSCE |  | 0 | U4.0 | [7 empty] | O | frame
0x00A0 | HSCE_DBG_LOG1 | 32 |  | HSCE Debug Log Register 1 |  |  | 12 | 0 | DBG_OC1_PWR | RO | PUBLIC | 0 | BLK7 |  | power sum of HSCE for interference cell, only for 1st OCIC |  | 0 | U13.0 | [7 empty] | O | frame
[7 empty] | 28 | 16 | DBG_SV_PWR | RO | PUBLIC | 0 | BLK7 |  | power sum of HSCE for servinig cell |  | 0 | U13.0 | [7 empty] | O | frame
0x00A4 | HSCE_DBG_LOG2 | 32 |  | HSCE Debug Log Register 2 |  |  | 28 | 16 | DBG_OC2_PWR | RO | PUBLIC | 0 | BLK7 |  | power sum of HSCE for interference cell, only for 2nd OCIC |  | 0 | U13.0 | [8 empty] | frame
0x00A8 | HSCE_DBG_LOG3 | 32 |  | HSCE Debug Log Register 3 |  |  | 8 | 8 | DBG_OCIC2_EN | RO | PUBLIC | 0 | BLK7 | 0:Disable 1:Enable | OCIC2 enable indicator for EQ |  | 0 | U1.0 | [7 empty] | O | frame
[7 empty] | 9 | 9 | DBG_OCIC1_EN | RO | PUBLIC | 0 | BLK7 | 0:Disable 1:Enable | OCIC1 enable indicator for EQ |  | 0 | U1.0 | [7 empty] | O | frame
[7 empty] | 13 | 12 | DBG_EQ_CH_MODE | RO | PUBLIC | 0 | BLK7 | 00 : noTD 01 : STTD 10 : CLTD | OCIC_EN channel mode for EQ |  | 0 | U2.0 | [7 empty] | O | frame
[7 empty] | 15 | 15 | DBG_LONG_CH_EN | RO | PUBLIC | 0 | BLK7 | 0:Disable 1:Enable | long-channel indicator for EQ |  | 0 | U1.0 | [7 empty] | O | frame
[7 empty] | 31 | 28 | DBG_SF_STATE | RO | PUBLIC | 0 | BLK7 | 0001 : SF_IDLE 0010 : SF_HEAVY 0100 : SF_NORMAL 1000 : SF_CLOSE | current sub-frame state |  | 0 | U4.0 | [7 empty] | O | frame
0x00AC | HSCE_DBG_LOG4 | 32 |  | HSCE Debug Log Register 4 |  |  | 9 | 0 | DBG_SV_PMAX_Q | RO | PUBLIC | 0 | BLK7 |  | Q part of maximun HSCE serving cell path power |  | 0 | U10.0 | [7 empty] | O | frame
[7 empty] | 14 | 12 | LOG_SF_IDX | RO | PUBLIC | 0 | BLK7 |  | sub-frame index of current log |  | 0 | U3.0 | [7 empty] | O | frame
[7 empty] | 25 | 16 | DBG_SV_PMAX_I | RO | PUBLIC | 0 | BLK7 |  | I part of maximun HSCE serving cell path power |  | 0 | U10.0 | [7 empty] | O | frame
[7 empty] | 30 | 26 | DBG_SV_PMAX_IDX | RO | PUBLIC | 0 | BLK7 |  | Position index of maximun HSCE serving cell path power |  | 0 | U5.0 | [7 empty] | O | frame
0x00B0 | HSCE_DBG_LOG5 | 32 |  | HSCE Debug Log Register 5 |  |  | 9 | 0 | DBG_OC1_PMAX_Q | RO | PUBLIC | 0 | BLK7 |  | Q part of maximun HSCE other cell 1 path power |  | 0 | U10.0 | [7 empty] | O | frame
[7 empty] | 25 | 16 | DBG_OC1_PMAX_I | RO | PUBLIC | 0 | BLK7 |  | I part of maximun HSCE other cell 1 path power |  | 0 | U10.0 | [7 empty] | O | frame
[7 empty] | 30 | 26 | DBG_OC1_PMAX_IDX | RO | PUBLIC | 0 | BLK7 |  | Position index of maximun HSCE other cell 1 path power |  | 0 | U5.0 | [7 empty] | O | frame
0x00B4 | HSCE_DBG_LOG6 | 32 |  | HSCE Debug Log Register 6 |  |  | 9 | 0 | DBG_OC2_PMAX_Q | RO | PUBLIC | 0 | BLK7 |  | Q part of maximun HSCE other cell 2 path power |  | 0 | U10.0 | [7 empty] | O | frame
[7 empty] | 25 | 16 | DBG_OC2_PMAX_I | RO | PUBLIC | 0 | BLK7 |  | I part of maximun HSCE other cell 2 path power |  | 0 | U10.0 | [7 empty] | O | frame
[7 empty] | 30 | 26 | DBG_OC2_PMAX_IDX | RO | PUBLIC | 0 | BLK7 |  | Position index of maximun HSCE other cell 2 path power |  | 0 | U5.0 | [7 empty] | O | frame
0x00B8 | HSCE_DBG_LOG7 | 32 |  | HSCE Debug Log Register 7 |  |  | 9 | 0 | DBG_IOEST2 | RO | PUBLIC | 0 | BLK7 |  | total received power for Rx Ant2 |  | 0 | U10.0 | [7 empty] | O | frame
[7 empty] | 14 | 12 | DBG_OV_PHASE2 | RO | PUBLIC | 0 | BLK7 |  | Over-sample phase for Rx Ant2decided by HSCE |  | 0 | U3.0 | [7 empty] | O | frame
[7 empty] | 31 | 28 | DBG_TRK_BIAS2 | RO | PUBLIC | 0 | BLK7 |  | Over-sample phase table for Rx Ant2 decided by HSCE |  | 0 | U4.0 | [7 empty] | O | frame
Note on K2: RW: writable RO: read-only WO: write-only W1: write-once RU: read-only but value updated by the design W1C: write a 1 to bitwise-clear RC: clear on read A1: auto-set by the design A0: auto-cleared by the design DC: don't care OTHER: other
Note on L2: PUBLIC: external use PRIVATE: internal use
Note on O2: MUST be in the format: value1: description1 value2: description2 value3: description3 ...
Note on AA2: Register HW usage indicator: O: L1 ignore the field otherwise: L1 process the field Note: this is to HS MC with different register usage
Note on AB2: REG compare indication I: SW->HW compare O: HW->SW compare B: bypass the register otherwise: don't care Note: not used makred field and specific field leave it blank
Note on AC2: REG comparison rate frame: frame rate subframe: subframe rate slot: slot rate

## Memory
Memory
Offset | Name | Width | Size | Access | Default Value | Description | Test
Note on E2: RW: writable RO: read-only

## Histories
Changes
Revision | Date | Author | Description
Draft | 2015.12.10 | WenPin | 1. First draft.

## Setting
Default Script
Enable | Tip | Path | Option
1 | Output Word File | D:\SOFT_RAKE\DSP\CODA\RegisterMap\ENV\MODULES\gen_word.pl | -add_field_info Timing -add_reg_info Documentation
1 | Output C-Header File | D:\Weily\TechTools\CODA\RegisterMap\Custom\gen_c_header_cmif.pl | -o rfm_cmif.h
1 | Output REG-C File | \\srdfs01\HWRD_Utilities\CODA_Lite\PERL\gen_reg_c.pl
1 | Output CPP File | \\srdfs01\HWRD_Utilities\CODA_Lite\PERL\gen_cpp.pl
1 | Output CSV File | \\srdfs01\HWRD_Utilities\CODA_Lite\PERL\gen_csv.pl
1 | Output XML File | \\srdfs01\HWRD_Utilities\CODA_Lite\PERL\checker.pl
1 | Output all above
1 | Integrate Word | \\srdfs01\HWRD_Utilities\CODA_Lite\Exe\word_integration.exe | -T "\\srdfs01\HWRD_Utilities\CODA_Lite\Exe\template.doc" -o "all.doc"
External Script
Enable | Tip | Path | Option
1 | Output RTL File | \\mediatek.inc\taiwan\WCP\Public\Chips\DE5\GenRtlCode.pl
\\srdfs01\HWRD_Utilities\CODA_Lite\Reference\GenRtlCode.pl
\\mediatek.inc\taiwan\WCP\Public\Chips\DE5\GenRtlCode.pl
Note on E4: options: -n [8¦16]: Define number of bits per row in the tables of document -e: Generate document for external use -tag TAGS: Print registers of these tags only -o FILENAME: Generate document use specified name -overview: Print register overview -offset: Print (module name + offset) instead of (absolute address) for registers -prefix: Prefix module name to registers -little_endian: Print bit fields by little endian -format type: Print specified format summary table -landscape: summary table with landscape
Note on E5: options: -tag: Print registers of these tags only -o FILENAME: Generate document use specified name -prefix: Prefix module name to registers
Note on E6: options: -tag: Print registers of these tags only -o FILENAME: Generate document use specified name -prefix: Prefix module name to registers
Note on E7: options: -tag: Print registers of these tags only -o FILENAME:: Generate document use specified name -prefix: Prefix module name to registers
Note on E8: options: -tag: Print registers of these tags only -o FILENAME: Generate document use specified name -prefix: Prefix module name to registers
Note on E9: options -force_continue: ignore checking error(not recommended) -ignore_naming_chekc: ignore naming rules check(not recommended) -ignore_address_check: ignore addres overlap check(not recommended)
Note on E11: options: -t template_file_name: specify template, must -i input_file_name: specify source -o output_file_name: specify output

## Note
HSCE_WC_IDX Enumeration
HSCE_WC_IDX | LS_ON | Speed_Threshold | HSCE_WC_COEF0 | HSCE_WC_COEF1 | HSCE_WC_COEF2 | HSCE_WC_COEF3 | HSCE_WC_COEF4 | HSCE_WC_COEF5 | HSCE_WC_COEF6 | HSCE_WC_COEF7 | Note
0 | N/A | N/A | 34 | 34 | 34 | 34 | 34 | 34 | 34 | 34
1 | Yes | [0,8] | 34 | 34 | 34 | 34 | 34 | 34 | 34 | 34 | Also used in EPCH state
2 | Yes | (8,12] | 34 | 34 | 34 | 34 | 34 | 34 | 34 | 34
3 | Yes | (12,25] | 34 | 34 | 34 | 34 | 34 | 34 | 34 | 34
4 | Yes | (25,40] | 33 | 34 | 34 | 34 | 35 | 35 | 35 | 35
5 | Yes | (40,70] | 27 | 31 | 33 | 36 | 38 | 39 | 40 | 40
6 | Yes | (70,95] | 1 | 15 | 28 | 38 | 46 | 53 | 56 | 57
7 | Yes | (95,130] | -16 | 4 | 23 | 39 | 52 | 62 | 68 | 70
8 | Yes | (130,200] | -33 | -9 | 14 | 37 | 56 | 71 | 80 | 83
9 | Yes | (200,290] | -31 | -18 | 3 | 28 | 54 | 75 | 90 | 95
10 | Yes | >290 | 3 | -24 | -26 | -2 | 37 | 80 | 113 | 125
11 | No | [0,80) | 34 | 34 | 34 | 34 | 34 | 34 | 34 | 34
12 | No | [80,150) | -10 | 8 | 24 | 38 | 48 | 56 | 60 | 62
13 | No | >=150 | -32 | -8 | 16 | 36 | 56 | 68 | 78 | 84
HSCE_LONG_WC_IDX Enumeration
HSCE_LONG_WC_IDX | LS_ON | Speed_Threshold | HSCE_WC_LONG_COEF2 | HSCE_WC_LENGTH | HSCE_WC_LONG_COEF0 | HSCE_WC_LONG_COEF1 | Note
0 | N/A | N/A | default value(0) | default value(0) | default value(0) | default value(0)
1 | Yes | [0,8] | 0 | 75 | 19900 | -349 | Also used in EPCH state
2 | Yes | (8,12] | 3 | 75 | 25756 | -659
3 | Yes | (12,25] | 10 | 75 | 32120 | -1180
4 | Yes | (25,40] | -21 | 30 | 39671 | -1116
5 | Yes | (40,70] | -57 | 30 | 36779 | -200
6 | Yes | (70,95] | -567 | 20 | 15368 | 8591
7 | Yes | (95,130] | -780 | 20 | 4020 | 12491
8 | Yes | (130,200] | 0 | 15 | 0 | 0
9 | Yes | (200,290] | 0 | 15 | 0 | 0
10 | Yes | >290 | 0 | 15 | 0 | 0
11 | No | [0,80) | 0 | 0 | 0 | 0
12 | No | [80,150) | 0 | 0 | 0 | 0
13 | No | >=150 | 0 | 0 | 0 | 0