## Module
Module
Base Address | Name | Description | CPP Module Name | module_hier
0xA7040000 | FDD_EVENTGEN |  |  | HIER

## Register_A
Register | [6 empty] | Field
Offset | Name | Width | Count | Description | Documentation | Group | MSB | LSB | Name | Access | Visibility | Default Value | Timing | Enumeration | Description | CSD Name | CSD Default Value | CSD Bit Width | CSD Description
0x0000 | FDD_EVENTGEN_CS_EVENT_0 | 32 |  | 3G FDD System Timer CS Event 0 Register | CS event for ST. |  | 31 | 31 | EN | RW | PUBLIC |  | Imm | 0: Disable. 1: Enable. | This enable bit will be auto cleared by HW when eveny signal occured.
[7 empty] | 18 | 2 | CS_EVENT | RW | PUBLIC |  | imm |  | EVENT timing in 0.5chip unit
0x0004 | FDD_EVENTGEN_CS_EVENT_1 | 32 |  | 3G FDD System Timer CS Event 1 Register | CS event for DD. |  | 31 | 31 | EN | RW | PUBLIC |  | Imm | 0: Disable. 1: Enable. | This enable bit will be auto cleared by HW when eveny signal occured.
[7 empty] | 30 | 30 | TAG_EN | RW | PUBLIC |  | imm | 0: Disable. 1: Enable. | This enable bit will be auto cleared by HW when eveny signal occured.
[7 empty] | 18 | 2 | CS_EVENT | RW | PUBLIC |  | imm |  | EVENT timing in 0.5chip unit
0x0008 | FDD_EVENTGEN_CS_EVENT_2 | 32 |  | 3G FDD System Timer CS Event 2 Register | CS event for CS4. |  | 31 | 31 | EN | RW | PUBLIC |  | Imm | 0: Disable. 1: Enable. | This enable bit will be auto cleared by HW when eveny signal occured.
[7 empty] | 18 | 2 | CS_EVENT | RW | PUBLIC |  | imm |  | EVENT timing in 0.5chip unit
0x000C | FDD_EVENTGEN_CS_EVENT_3 | 32 |  | 3G FDD System Timer CS Event 3 Register | CS event for CS4 second. |  | 31 | 31 | EN | RW | PUBLIC |  | Imm | 0: Disable. 1: Enable. | This enable bit will be auto cleared by HW when eveny signal occured.
[7 empty] | 18 | 2 | CS_EVENT | RW | PUBLIC |  | imm |  | EVENT timing in 0.5chip unit
0x0010 | FDD_EVENTGEN_CS_EVENT_4 | 32 |  | 3G FDD System Timer CS Event 4 Register | CS event for MS3. |  | 31 | 31 | EN | RW | PUBLIC |  | Imm | 0: Disable. 1: Enable. | This enable bit will be auto cleared by HW when eveny signal occured.
[7 empty] | 18 | 2 | CS_EVENT | RW | PUBLIC |  | imm |  | EVENT timing in 0.5chip unit
0x0014 | FDD_EVENTGEN_CS_EVENT_5 | 32 |  | 3G FDD System Timer CS Event 5 Register | CS event for DCXO dump. |  | 31 | 31 | EN | RW | PUBLIC |  | Imm | 0: Disable. 1: Enable. | This enable bit will be auto cleared by HW when eveny signal occured.
[7 empty] | 18 | 2 | CS_EVENT | RW | PUBLIC |  | imm |  | EVENT timing in 0.5chip unit
0x0020 | FDD_EVENTGEN_TXBRP_EVENT_0 | 32 |  | 3G FDD System Timer TXBRP Event 0 Register |  |  | 31 | 31 | EN | RW | PUBLIC |  | Imm | 0: Disable. 1: Enable. | This enable bit will be auto cleared by HW when event signal occured.
[7 empty] | 18 | 2 | TXBRP_EVENT | RW | PUBLIC |  | imm |  | EVENT timing in 0.5chip unit for R99 TXBRP.
0x0024 | FDD_EVENTGEN_TXBRP_EVENT_1 | 32 |  | 3G FDD System Timer TXBRP Event 1 Register |  |  | 31 | 31 | EN | RW | PUBLIC |  | Imm | 0: Disable. 1: Enable. | This enable bit will be auto cleared by HW when event signal occured.
[7 empty] | 18 | 2 | TXBRP_EVENT | RW | PUBLIC |  | imm |  | EVENT timing in 0.5chip unit for HS TXBRP.
0x0030 | FDD_EVENTGEN_RXDFE_ON_EVENT | 32 |  | 3G FDD System Timer RXDFE ON Event Register |  |  | 31 | 31 | EN | RW | PUBLIC |  | Imm | 0: Disable. 1: Enable. | This enable bit will be auto cleared by HW when event signal occured.
[7 empty] | 18 | 2 | RXDFE_ON_EVENT | RW | PUBLIC |  | imm |  | EVENT timing in 0.5chip unit
0x0034 | FDD_EVENTGEN_RXDFE_OFF_EVENT | 32 |  | 3G FDD System Timer RXDFE OFF Event Register |  |  | 31 | 31 | EN | RW | PUBLIC |  | Imm | 0: Disable. 1: Enable. | This enable bit will be auto cleared by HW when event signal occured.
[7 empty] | 18 | 2 | RXDFE_OFF_EVENT | RW | PUBLIC |  | imm |  | EVENT timing in 0.5chip unit
0x0040 | FDD_EVENTGEN_TTR_ON_EVENT | 32 |  | 3G FDD System Timer TTR ON Event Register |  |  | 31 | 31 | EN | RW | PUBLIC |  | Imm | 0: Disable. 1: Enable. | This enable bit will be auto cleared by HW when event signal occured.
[7 empty] | 18 | 3 | TTR_ON_EVENT | RW | PUBLIC |  | imm |  | EVENT timing in 1chip unit
0x0044 | FDD_EVENTGEN_TTR_OFF_EVENT | 32 |  | 3G FDD System Timer TTR OFF Event Register |  |  | 31 | 31 | EN | RW | PUBLIC |  | Imm | 0: Disable. 1: Enable. | This enable bit will be auto cleared by HW when eveny signal occured.
[7 empty] | 18 | 3 | TTR_OFF_EVENT | RW | PUBLIC |  | imm |  | EVENT timing in 1chip unit
0x0050 | FDD_EVENTGEN_DBG_ON_EVENT | 32 |  | 3G FDD System Timer DBG ON Event Register |  |  | 31 | 31 | EN | RW | PUBLIC |  | Imm | 0: Disable. 1: Enable. | This enable bit will be auto cleared by HW when event signal occured.
[7 empty] | 18 | 2 | DBG_ON_EVENT | RW | PUBLIC |  | imm |  | EVENT timing in 0.5chip unit
0x0054 | FDD_EVENTGEN_DBG_OFF_EVENT | 32 |  | 3G FDD System Timer DBG OFF Event Register |  |  | 31 | 31 | EN | RW | PUBLIC |  | Imm | 0: Disable. 1: Enable. | This enable bit will be auto cleared by HW when event signal occured.
[7 empty] | 18 | 2 | DBG_OFF_EVENT | RW | PUBLIC |  | imm |  | EVENT timing in 0.5chip unit
0x0060 | FDD_EVENTGEN_DVFS_EVENT | 32 | 3 | 3G FDD System Timer DVFS Event Register |  |  | 31 | 31 | EN | RW | PUBLIC |  | Imm | 0: Disable. 1: Enable. | This enable bit will be auto cleared by HW when event signal occured.
[7 empty] | 30 | 30 | MODE | RW | PUBLIC |  | Imm | 0: Schedule mode 1: Immediate mode
[7 empty] | 18 | 2 | DVFS_EVENT | RW | PUBLIC |  | imm |  | EVENT timing in 0.5chip unit
0x00F0 | FDD_EVENTGEN_PWR_MEAS_MODE | 32 |  | 3G FDD System Timer Power Meas Mode Register |  |  | 0 | 0 | MODE | RW | PUBLIC |  | Imm | 0: Normal mode. 1: Power measurement mode. | In power meas mode, the tick which mask=1'b1 will be generated periodically.
0x00F4 | FDD_EVENTGEN_PWR_MEAS_MASK | 32 |  | 3G FDD System Timer CS Event 0 Register | CS event for ST. |  | 9 | 9 | TXB_1 | RW | PUBLIC | 1'b1 | Imm
[7 empty] | 8 | 8 | TXB_0 | RW | PUBLIC | 1'b1 | imm
[7 empty] | 5 | 5 | CS_5 | RW | PUBLIC | 1'b1 | imm
[7 empty] | 4 | 4 | CS_4 | RW | PUBLIC | 1'b1 | imm
[7 empty] | 3 | 3 | CS_3 | RW | PUBLIC | 1'b1 | imm
[7 empty] | 2 | 2 | CS_2 | RW | PUBLIC | 1'b1 | imm
[7 empty] | 1 | 1 | CS_1 | RW | PUBLIC | 1'b1 | imm
[7 empty] | 0 | 0 | CS_0 | RW | PUBLIC | 1'b1 | imm
Note on K2: RW: writable RO: read-only WO: write-only W1: write-once RU: read-only but value updated by the design W1C: write a 1 to bitwise-clear RC: clear on read A1: auto-set by the design A0: auto-cleared by the design DC: don't care OTHER: other
Note on L2: PUBLIC: external use PRIVATE: internal use
Note on M2: Mediatek: 1. In Bin/Dec/Hex format 2. “NA” or any string value (used for non-volatile memories, like EFUSE) 3. Leave it blank
Note on O2: MUST be in the format: value1: description1 value2: description2 value3: description3 ...
Note on Q2: Mediatek: Programmable/Return (REG_P/REG_R)
Note on R2: Mediatek: Decimal/Hex
Note on S2: Mediatek: Sx.y / Ux.y
Note on T2: Mediatek: Function/Usage

## Memory
Memory
Offset | Name | Width | Size | Access | Default Value | Description | Test
0xDFFF | Bank1 | 8 | 256 | RW | 0xFF | No | a
0xEFFF | Bank2 | 8 | 256 | RW | 0xFF | No | b
Note on E2: RW: writable RO: read-only

## Histories
Changes
Revision | Date | Author | Description
v1.00 | 2016-01-05 | Watson Fan | 1. 93 initial version
v1.04 | 2016-01-21 | Watson Fan | 1. Remove DVFS_ON_EVENT
2. Remove DVFS_OFF_EVENT
3. Split BSI_EVENT into BSI_EVENT and MIPI EVENT
4. Modify BSI event number
v1.06 | 2016-01-31 | Watson Fan | 1. Remove BSI_RD_MIPI_EVENT
2. Modify BSI and MIPI event numbers
v1.08 | 2016-02-18 | Watson Fan | 1. Remove DVFS_IMM
2. Modify DVFS_EVENT number and add mode selection
v1.09 | 2016-07-05 | Watson Fan | 1. Remove RF events

## Setting
Default Script
Enable | Tip | Path | Option
1 | Output Word File | \\srdfs01\HWRD_Utilities\CODA_Lite\PERL\gen_word.pl | -add_field_info Timing -add_reg_info Documentation
1 | Output C-Header File | \\srdfs01\HWRD_Utilities\CODA_Lite\PERL\gen_c_header.pl
1 | Output REG-C File | \\srdfs01\HWRD_Utilities\CODA_Lite\PERL\gen_reg_c.pl
1 | Output CPP File | \\srdfs01\HWRD_Utilities\CODA_Lite\PERL\gen_cpp.pl
1 | Output CSV File | \\srdfs01\HWRD_Utilities\CODA_Lite\PERL\gen_csv.pl
1 | Output XML File | \\srdfs01\HWRD_Utilities\CODA_Lite\PERL\checker.pl
1 | Output all above
1 | Integrate Word | \\srdfs01\HWRD_Utilities\CODA_Lite\Exe\word_integration.exe | -T "\\srdfs01\HWRD_Utilities\CODA_Lite\Exe\template.doc" -o "all.doc"
External Script
Enable | Tip | Path | Option
1 | Output RTL File | \\mediatek.inc\taiwan\WCP\Public\Chips\DE5\GenRtlCode.pl
\\srdfs01\HWRD_Utilities\CODA_Lite\Reference\GenRtlCode.pl
\\mediatek.inc\taiwan\WCP\Public\Chips\DE5\GenRtlCode.pl
Note on E4: options: -n [8¦16]: Define number of bits per row in the tables of document -e: Generate document for external use -tag TAGS: Print registers of these tags only -o FILENAME: Generate document use specified name -overview: Print register overview -offset: Print (module name + offset) instead of (absolute address) for registers -prefix: Prefix module name to registers -little_endian: Print bit fields by little endian -format type: Print specified format summary table -landscape: summary table with landscape
Note on E5: options: -tag: Print registers of these tags only -o FILENAME: Generate document use specified name -prefix: Prefix module name to registers
Note on E6: options: -tag: Print registers of these tags only -o FILENAME: Generate document use specified name -prefix: Prefix module name to registers
Note on E7: options: -tag: Print registers of these tags only -o FILENAME:: Generate document use specified name -prefix: Prefix module name to registers
Note on E8: options: -tag: Print registers of these tags only -o FILENAME: Generate document use specified name -prefix: Prefix module name to registers
Note on E9: options -force_continue: ignore checking error(not recommended) -ignore_naming_chekc: ignore naming rules check(not recommended) -ignore_address_check: ignore addres overlap check(not recommended)
Note on E11: options: -t template_file_name: specify template, must -i input_file_name: specify source -o output_file_name: specify output