## Module
Module
Base Address | Name | Description | CPP Module Name | module_hier
0xA6060000 | FDD_SLP |  |  | HIER

## Register_A
Register | [6 empty] | Field
Offset | Name | Width | Count | Description | Documentation | Group | MSB | LSB | Name | Access | Visibility | Default Value | Timing | Enumeration | Description | CSD Name | CSD Default Value | CSD Bit Width | CSD Description
0x0010 | FDD_SLP_SM_PAUSE | 32 |  | 3G FDD System Timer SM Pause Length Register |  |  | 31 | 0 | SM_PAUSE_LENGTH | RW | PUBLIC |  | NA |  | SM pause length in 32K cycle unit.
0x0018 | FDD_SLP_SM_FINAL_PAUSE | 32 |  | 3G FDD System Timer SM Final Pause Register |  |  | 31 | 0 | SM_FINAL_PAUSE_DUR | RO | PUBLIC |  | NA |  | SM fnal pause duration in 32K cycle unit.
0x001C | FDD_SLP_SM_CHIP_START | 32 |  | 3G FDD System Timer SM Pause Start Register |  |  | 19 | 16 | SLT_CNT | RO | PUBLIC |  | NA |  | [0~14].
[7 empty] | 14 | 3 | CHIP_CNT | RO | PUBLIC |  | NA |  | [0~2559].
[7 empty] | 2 | 0 | SUBCHIP_CNT | RO | PUBLIC |  | NA |  | [0~7].
0x0020 | FDD_SLP_SM_CON0 | 32 |  | 3G FDD System Timer SM Control Register 0 |  |  | 1 | 1 | PAUSE_START | RW | PUBLIC |  | imm |  | Initialize pause mode procedure.
0x0024 | FDD_SLP_SM_CON1 | 32 |  | 3G FDD System Timer SM Control Register 1 |  |  | 0 | 0 | SW_WAKE | RW | PUBLIC |  | Imm |  | Initialize SW wakeup procedure.
0x0028 | FDD_SLP_SM_STA | 32 |  | 3G FDD System Timer SM Status Register |  |  | 15 | 15 | SM_ERROR | R/W1C | PUBLIC |  | NA |  | SM ERROR: this bit will pull high when SW trigger sleep mode procedure during clk_off=1 period.
[7 empty] | 12 | 12 | SLP_EXIT | R/W1C | PUBLIC |  | NA |  | SLP_EXIT: this bit will pull high when CMP or INT occurs. (APB domain)
[7 empty] | 11 | 11 | PAUSE_END | R/W1C | PUBLIC |  | NA |  | PAUSE_END: this bit will pull high when CMP occurs. (32k domain)
[7 empty] | 10 | 10 | INTERRUPT1 | R/W1C | PUBLIC |  | NA |  | SW interrupt.
[7 empty] | 9 | 9 | INTERRUPT0 | R/W1C | PUBLIC |  | NA |  | HW interrupt.
[7 empty] | 8 | 8 | PAUSE_RQST | RO | PUBLIC |  | NA
[7 empty] | 1 | 1 | CHIPCNT_OFF | RO | PUBLIC |  | NA
0x002C | FDD_SLP_SM_CNF | 32 |  | 3G FDD System Timer SM Configuration Register |  |  | 7 | 7 | SW_WAKE | RW | PUBLIC |  | NA |  | Enable SW as wakeup source.
[7 empty] | 1 | 1 | SM | RW | PUBLIC |  | NA |  | Enable wakeup interrupt generation.
[7 empty] | 28 | 18 | INT_PART | RW | PUBLIC |  | NA |  | Integer part for 32K to echip transformation in echip resolution. The valid range is [800~1120].
[7 empty] | 17 | 0 | FRAC_PART | RW | PUBLIC |  | NA |  | Fraction part. In order to let timing error less than 1echip during 5.12s.
0x0030 | FDD_SLP_SM_32K_STEP | 32 |  | 3G FDD System Timer SM 32K Step Register |  |  | 10 | 0 | SW_ADJ_VALUE | RW | PUBLIC |  | NA |  | Timing adjustment value in echip configured by SW. HW will add this timing when HW timing resume. The valid value is [-800~+800] in 2's complement.
[7 empty] | 19 | 16 | SLT_CNT | RO | PUBLIC |  | NA |  | [0~14].
0x0034 | FDD_SLP_SM_TIME_ADJ | 32 |  | 3G FDD System Timer SM SW Timing Adjustment Register |  |  | 14 | 3 | CHIP_CNT | RO | PUBLIC |  | NA |  | [0~2559].
0x0038 | FDD_SLP_SM_HW_RESUME_TIME0 | 32 |  | 3G FDD System Timer SM HW Resume Time Register 0 |  |  | 2 | 0 | SUBCHIP_CNT | RO | PUBLIC |  | NA |  | [0~7].
[7 empty] | 15 | 0 | FRM_CNT | RO | PUBLIC |  | NA
[7 empty] | 4 | 0 | PRE_CLK_OFF_CNT | RO | PUBLIC |  | NA
0x003C | FDD_SLP_SM_HW_RESUME_TIME1 | 32 |  | 3G FDD System Timer SM HW Resume Time Register 1 |  |  | 19 | 16 | SLT_CNT | RO | PUBLIC |  | NA |  | [0~14].
0x0040 | FDD_SLP_SM_PRE_CLK_OFF_CNT | 32 |  | 3G FDD System Timer SM Pre Clock Off Cnt Register |  |  | 14 | 3 | CHIP_CNT | RO | PUBLIC |  | NA |  | [0~2559].
0x0044 | FDD_SLP_SM_F32K_SLT_END | 32 |  | 3G FDD System Timer SM F32K Slot End Register |  |  | 2 | 0 | SUBCHIP_CNT | RO | PUBLIC |  | NA |  | [0~7].
[7 empty] | 31 | 16 | FRM_CNT | RW | PUBLIC |  | NA
[7 empty] | 15 | 12 | SLT_CNT | RW | PUBLIC |  | NA
0x0064 | FDD_SLP_SPCL_IRQ | 32 |  | 3G FDD System Timer SPCL IRQ Control Register |  |  | 11 | 0 | CHIP_CNT | RW | PUBLIC |  | NA
[7 empty] | 0 | 0 | EN | W1C | PUBLIC |  | NA |  | This bit will be cleared by HW when IRQ occurs.
0x0068 | FDD_SLP_SPCL_EN | 32 |  | 3G FDD System Timer SPCL IRQ Enable Register
Note on K2: RW: writable RO: read-only WO: write-only W1: write-once RU: read-only but value updated by the design W1C: write a 1 to bitwise-clear RC: clear on read A1: auto-set by the design A0: auto-cleared by the design DC: don't care OTHER: other
Note on L2: PUBLIC: external use PRIVATE: internal use
Note on M2: Mediatek: 1. In Bin/Dec/Hex format 2. “NA” or any string value (used for non-volatile memories, like EFUSE) 3. Leave it blank
Note on O2: MUST be in the format: value1: description1 value2: description2 value3: description3 ...
Note on Q2: Mediatek: Programmable/Return (REG_P/REG_R)
Note on R2: Mediatek: Decimal/Hex
Note on S2: Mediatek: Sx.y / Ux.y
Note on T2: Mediatek: Function/Usage

## Memory
Memory
Offset | Name | Width | Size | Access | Default Value | Description | Test
0xDFFF | Bank1 | 8 | 256 | RW | 0xFF | No | a
0xEFFF | Bank2 | 8 | 256 | RW | 0xFF | No | b
Note on E2: RW: writable RO: read-only

## Histories
Changes
Revision | Date | Author | Description
v1.00 | 2016-01-21 | Watson Fan | 1. 93 initial version
v1.01 | 2016-01-31 | Watson Fan | 1. Remove RTC and GPT from SM_CNF
v1.02 | 2016-07-05 | Watson Fan | 1. Update addresses

## Setting
Default Script
Enable | Tip | Path | Option
1 | Output Word File | \\srdfs01\HWRD_Utilities\CODA_Lite\PERL\gen_word.pl | -add_field_info Timing -add_reg_info Documentation
1 | Output C-Header File | \\srdfs01\HWRD_Utilities\CODA_Lite\PERL\gen_c_header.pl
1 | Output REG-C File | \\srdfs01\HWRD_Utilities\CODA_Lite\PERL\gen_reg_c.pl
1 | Output CPP File | \\srdfs01\HWRD_Utilities\CODA_Lite\PERL\gen_cpp.pl
1 | Output CSV File | \\srdfs01\HWRD_Utilities\CODA_Lite\PERL\gen_csv.pl
1 | Output XML File | \\srdfs01\HWRD_Utilities\CODA_Lite\PERL\checker.pl
1 | Output all above
1 | Integrate Word | \\srdfs01\HWRD_Utilities\CODA_Lite\Exe\word_integration.exe | -T "\\srdfs01\HWRD_Utilities\CODA_Lite\Exe\template.doc" -o "all.doc"
External Script
Enable | Tip | Path | Option
1 | Output RTL File | \\mediatek.inc\taiwan\WCP\Public\Chips\DE5\GenRtlCode.pl
\\srdfs01\HWRD_Utilities\CODA_Lite\Reference\GenRtlCode.pl
\\mediatek.inc\taiwan\WCP\Public\Chips\DE5\GenRtlCode.pl
Note on E4: options: -n [8¦16]: Define number of bits per row in the tables of document -e: Generate document for external use -tag TAGS: Print registers of these tags only -o FILENAME: Generate document use specified name -overview: Print register overview -offset: Print (module name + offset) instead of (absolute address) for registers -prefix: Prefix module name to registers -little_endian: Print bit fields by little endian -format type: Print specified format summary table -landscape: summary table with landscape
Note on E5: options: -tag: Print registers of these tags only -o FILENAME: Generate document use specified name -prefix: Prefix module name to registers
Note on E6: options: -tag: Print registers of these tags only -o FILENAME: Generate document use specified name -prefix: Prefix module name to registers
Note on E7: options: -tag: Print registers of these tags only -o FILENAME:: Generate document use specified name -prefix: Prefix module name to registers
Note on E8: options: -tag: Print registers of these tags only -o FILENAME: Generate document use specified name -prefix: Prefix module name to registers
Note on E9: options -force_continue: ignore checking error(not recommended) -ignore_naming_chekc: ignore naming rules check(not recommended) -ignore_address_check: ignore addres overlap check(not recommended)
Note on E11: options: -t template_file_name: specify template, must -i input_file_name: specify source -o output_file_name: specify output