## Module
Module
Base Address | Name | Description | CPP Module Name | module_hier
0xA6070000 | FDD_TIMER |  |  | HIER

## Register_A
Register | [6 empty] | Field
Offset | Name | Width | Count | Description | Documentation | Group | MSB | LSB | Name | Access | Visibility | Default Value | Timing | Enumeration | Description | CSD Name | CSD Default Value | CSD Bit Width | CSD Description
0x0000 | FDD_TIMER_CNT0 | 32 |  | 3G FDD System Timer Count Register 0 | This register reports current s_time in FDD_TIMER. (Note: This register CANNOT be read directly. It must be read by FDD_TIMER_ASY_RD_ADR/FDD_TIMER_ASY_RD_DAT.) : |  | 19 | 16 | SLT_CNT | RO | PUBLIC |  | NA |  | SLT_CNT: slot count in a frame (0~14)
[7 empty] | 14 | 3 | CHIP_CNT | RO | PUBLIC |  | NA |  | CHIP_CNT: chip count in a slot (0~2559)
[7 empty] | 2 | 0 | SUBCHIP_CNT | RO | PUBLIC |  | NA |  | SUBCHIP_CNT: sub-chip count in a chip (0~7)
0x0004 | FDD_TIMER_CNT1 | 32 |  | 3G FDD System Timer Count Register 1 | This register reports current s_time in FDD_TIMER. (Note: This register CANNOT be read directly. It must be read by FDD_TIMER_ASY_RD_ADR/FDD_TIMER_ASY_RD_DAT.) : |  | 15 | 0 | FRM_CNT | RO | PUBLIC |  | NA |  | FRM_CNT: frame count (0~65535)
0x0008 | FDD_TIMER_COARSE | 32 |  | 3G FDD System Timer Coarse Count Register | This register is used for SW to read a coarse FDD_TIMER value without the need of using FDD_TIMER_ASY_RD_ADR/DAT. (4-chip resolution) |  | 19 | 16 | SLT_CNT | RO | PUBLIC |  | NA |  | SLT_CNT: slot count in a frame (0~14)
[7 empty] | 14 | 5 | FOUR_CHIP_CNT | RO | PUBLIC |  | NA |  | 4CHIP_CNT:4-chip count in a slot (0~639)
0x000C | FDD_TIMER_EXTSYNC | 32 |  | 3G FDD System Timer External Sync.Register 2 | This register reports latched s_time in FDD_TIMER when external sync. signal received. (Note: This register CANNOT be read directly. It must be read by FDD_TIMER_ASY_RD_ADR/FDD_TIMER_ASY_RD_DAT.) : |  | 19 | 16 | SLT_CNT | RO | PUBLIC |  | NA |  | Slot count in a frame (0~14)
[7 empty] | 14 | 3 | CHIP_CNT | RO | PUBLIC |  | NA |  | Chip count in a slot (0~2559)
[7 empty] | 2 | 0 | SUBCHIP_CNT | RO | PUBLIC |  | NA |  | Sub-chip count in a chip (0~7)
0x0010 | FDD_TIMER_SYNC0 | 32 |  | 3G FDD System Timer Sync. Register 0 |  |  | 31 | 31 | EN | RW | PUBLIC |  | NA |  | sync enable bit. This bit will be auto cleared by HW when sync strobe occurred.
[7 empty] | 15 | 0 | SYNC_TIME | RW | PUBLIC |  | NA |  | WCDMA to TOPSM sync signal timing in chip unit
0x0020 | FDD_TIMER_TOPSM_SYNC_EN | 32 |  | 3G FDD System Timer TOPSM Sync. Enabling Register |  |  | 31 | 31 | SYNC_MODE | RW | PUBLIC | 1'b1 | NA | 0: legacy (90) 1: new (91) | Sync mode for TOPSM
0x0024 | FDD_TIMER_TOPSM_SYNC_0 | 32 |  | 3G FDD System Timer TOPSM Sync. Register 0 |  |  | 31 | 31 | SET | RW | PUBLIC |  | Imm | 0: Disable. 1: Enable. | WCDMA to TOPSM sync signal enable control and this bit will be cleared automatically when the inter-RAT synchronization signal is asserted
0x0028 | FDD_TIMER_TOPSM_SYNC_1 | 32 |  | 3G FDD System Timer TOPSM Sync. Register 1 | This register latches the WCDMA system timer count when SW set FDD_TIMER_TOPSM_SYNC_0/SET to 1.: |  | 19 | 16 | SLT_CNT | RO | PUBLIC |  | NA |  | FDD_TIMER_SLT_CNT: slot count in a frame (0~14)
[7 empty] | 14 | 3 | CHIP_CNT | RO | PUBLIC |  | NA |  | FDD_TIMER_CHIP_CNT: chip count in a slot (0~2559)
[7 empty] | 2 | 0 | SUBCHIP_CNT | RO | PUBLIC |  | NA |  | FDD_TIMER_SUBCHIP_CNT: sub-chip count in a chip (0~7)
0x002C | FDD_TIMER_TOPSM_SYNC_2 | 32 |  | 3G FDD System Timer TOPSM Sync. Register 2 | This register latches the WCDMA system timer count when SW set FDD_TIMER_TOPSM_SYNC_0/SET to 1. |  | 31 | 31 | RDY | RC | PUBLIC |  | NA |  | SYNC RDY bit.
[7 empty] | 15 | 0 | FRM_CNT | RO | PUBLIC |  | NA |  | FDD_TIMER_FRM_CNT: frame count (0~65535)
0x0030 | FDD_TIMER_ASY_RD_ADR | 32 |  | 3G FDD System Timer Async Read Address Register | Address of APB registers that support async. READ need to be configured to FDD_TIMER_ASY_RD_ADR first. And SW can READ corresponding DATA by FDD_TIMER_ASY_RD_DAT. This is 1W+1R scheme to get correct information. |  | 15 | 0 | ASY_RD_ADR | RW | PUBLIC | 16'hffff | Imm |  | The following registers is supported. 1. FDD_TIMER_CNT1. 2. FDD_TIMER_CNT2. 3. FDD_TIMER_EXTSYNC.
0x0034 | FDD_TIMER_ASY_RD_DAT | 32 |  | 3G FDD System Timer Async Read Data Register | Address of APB registers that support async. READ need to be configured to FDD_TIMER_ASY_RD_ADR first. And SW can READ corresponding DATA by FDD_TIMER_ASY_RD_DAT. This is 1W+1R scheme to get correct information. |  | 31 | 0 | ASY_RD_DAT | RO | PUBLIC |  | Update when FDD_TIMER_ASY_RD_ADR being changed |  | Corresponding register content.
0x0040 | FDD_TIMER_CFG | 32 |  | 3G FDD System Timer Chip Count Adjustment Register |  |  | 31 | 31 | EN | RW | PUBLIC |  | Imm | 0: Disable. 1: Enable. | RXAFC_PPB enable bit. This bit will be auto cleared by HW when PPB applied to HW.
[7 empty] | 16 | 0 | AFC_PPB | RW | PUBLIC |  | Imm |  | RXAFC_PPB value write to HW when enable bit is high.
0x0044 | FDD_TIMER_CHIPADJ | 32 |  | 3G FDD System Timer Chip Count Adjustment Register |  |  | 31 | 31 | EN | RW | PUBLIC |  | Slot | 0: Disable. 1: Enable. | S_time advance/retard enable bit. This bit will be auto cleared by HW when advance/retard occurred.
[7 empty] | 0 | 0 | MODE | RW | PUBLIC |  | Imm | 0: Advance 1/8 chip. 1: Retard 1/8 chip. | Advance/retard mode selection.
0x0048 | FDD_TIMER_SLTADJ | 32 |  | 3G FDD System Timer Slot Count Adjustment Register |  |  | 31 | 31 | EN | RW | PUBLIC |  | Slot | 0: Disable. 1: Enable. | S_time slot count adjustment enable bit. This bit will be auto cleared by HW when slot count adjustment occurred.
[7 empty] | 3 | 0 | SLTCNT | RW | PUBLIC |  | Slot |  | This slot number will be set in the beginning of next slot.
0x004C | FDD_TIMER_FRMADJ | 32 |  | 3G FDD System Timer Frame Count Adjustment Register |  |  | 31 | 31 | EN | RW | PUBLIC |  | Slot | 0: Disable. 1: Enable. | S_time frame count adjustment enable bit. This bit will be auto cleared by HW when slot count adjustment occurred.
[7 empty] | 15 | 0 | FRMCNT | RW | PUBLIC |  | Slot |  | This frame number will be set in the beginning of next frame.
0x0050 | FDD_TIMER_SLTADJIMM | 32 |  | 3G FDD System Timer Slot Count Immediate Adjustment Register |  |  | 31 | 31 | EN | RW | PUBLIC |  | Imm | 0: Disable. 1: Enable. | S_time slot count adjustment enable bit. This bit will be auto cleared by HW when slot count adjustment occurred.
[7 empty] | 3 | 0 | SLTCNT | RW | PUBLIC |  | imm |  | This slot number will be set immediately.
0x0054 | FDD_TIMER_OFSINS | 32 |  | 3G FDD System Timer Offset Insertion Adjustment Register |  |  | 31 | 31 | EN | RW | PUBLIC |  | Slot | 0: Disable. 1: Enable. | S_time number of chip insertion enable bit. This bit will be auto cleared by HW when offset insertion period completed.
[7 empty] | 14 | 3 | CHIP_NUM | RW | PUBLIC |  | Slot |  | Number of chip to be inserted at the slot end.
[7 empty] | 2 | 0 | SC_NUM | RW | PUBLIC |  | Slot |  | Number of sub-chip to be inserted at the slot end.
0x0060 | FDD_TIMER_IRQ | 32 |  | 3G FDD System Timer Slot Interrupt Control Register |  |  | 0 | 0 | SLTIRQ_EN_0 | RW | PUBLIC |  | Imm | 0: Disable. 1: Enable. | Slot interrupt SW enable control for core 0
[7 empty] | 1 | 1 | SLTIRQ_EN_1 | RW | PUBLIC |  | Imm | 0: Disable. 1: Enable. | Slot interrupt SW enable control for core 1
0x0064 | FDD_TIMER_SPCL_IRQ | 32 |  | 3G FDD System Timer SPCL IRQ Control Register |  |  | 31 | 16 | FRM_CNT | RW | PUBLIC |  | NA
[7 empty] | 15 | 12 | SLT_CNT | RW | PUBLIC |  | NA
[7 empty] | 11 | 0 | CHIP_CNT | RW | PUBLIC |  | NA
0x0068 | FDD_TIMER_SPCL_EN | 32 |  | 3G FDD System Timer SPCL IRQ Enable Register |  |  | 0 | 0 | EN | W1C | PUBLIC |  | NA |  | This bit will be cleared by HW when IRQ occurs.
0x0070 | FDD_TIMER_RAKECON0 | 32 |  | 3G FDD System Timer RAKE Timing Control Register 0 |  |  | 11 | 8 | SLTNUM_T2 | RW | PUBLIC | 4'b1001 | Imm |  | FDD_TIMER will generate a TIME2 tick to RAKE at the slot end of SLTNUM_T2.
[7 empty] | 3 | 0 | SLTNUM_T1 | RW | PUBLIC | 4'b1110 | Imm |  | FDD_TIMER will generate a TIME1 tick to RAKE at the slot end of SLTNUM_T1.
0x0074 | FDD_TIMER_RAKECON1 | 32 |  | 3G FDD System Timer RAKE Timing Control Register 1 |  |  | 31 | 31 | EN | RW | PUBLIC |  | Imm | 0: Disable. 1: Enable. | This enable bit will be auto cleared by HW when event signal occurred.
[7 empty] | 11 | 0 | T3_16CHIP_NUM | RW | PUBLIC |  | imm |  | T3 IRQ timing in 16-chip unit
0x0100 | FDD_TIMER_DBG0 | 32 |  | 3G FDD System Timer Debug Register 0 |  |  | 16 | 0 | AFC_PPB | RO | PUBLIC |  | NA |  | PPB (s15.1) from AFC will be reported by this register when FDD_TIMER update PPB value.
0x0080 | FDD_TIMER_GSR_FRM_CFG_C0 | 32 |  | GSR_CTRL Enable Control | SW can control GSR_CTRL enable of each slot in the previous frame slot#14, and that will be applied in the slot of current frame. In disable slot, GSR_CTRL will keep Read/Write address and disable other functions. |  | 14 | 14 | SLT14 | RW | PUBLIC | 1'b1 | T1 |  | SLTN ON/OFF control of n-th slot in a frame 0 disable 1 enable
[7 empty] | 13 | 13 | SLT13 | RW | PUBLIC | 1'b1 | T1 |  | SLTN ON/OFF control of n-th slot in a frame 0 disable 1 enable
[7 empty] | 12 | 12 | SLT12 | RW | PUBLIC | 1'b1 | T1 |  | SLTN ON/OFF control of n-th slot in a frame 0 disable 1 enable
[7 empty] | 11 | 11 | SLT11 | RW | PUBLIC | 1'b1 | T1 |  | SLTN ON/OFF control of n-th slot in a frame 0 disable 1 enable
[7 empty] | 10 | 10 | SLT10 | RW | PUBLIC | 1'b1 | T1 |  | SLTN ON/OFF control of n-th slot in a frame 0 disable 1 enable
[7 empty] | 9 | 9 | SLT9 | RW | PUBLIC | 1'b1 | T1 |  | SLTN ON/OFF control of n-th slot in a frame 0 disable 1 enable
[7 empty] | 8 | 8 | SLT8 | RW | PUBLIC | 1'b1 | T1 |  | SLTN ON/OFF control of n-th slot in a frame 0 disable 1 enable
[7 empty] | 7 | 7 | SLT7 | RW | PUBLIC | 1'b1 | T1 |  | SLTN ON/OFF control of n-th slot in a frame 0 disable 1 enable
[7 empty] | 6 | 6 | SLT6 | RW | PUBLIC | 1'b1 | T1 |  | SLTN ON/OFF control of n-th slot in a frame 0 disable 1 enable
[7 empty] | 5 | 5 | SLT5 | RW | PUBLIC | 1'b1 | T1 |  | SLTN ON/OFF control of n-th slot in a frame 0 disable 1 enable
[7 empty] | 4 | 4 | SLT4 | RW | PUBLIC | 1'b1 | T1 |  | SLTN ON/OFF control of n-th slot in a frame 0 disable 1 enable
[7 empty] | 3 | 3 | SLT3 | RW | PUBLIC | 1'b1 | T1 |  | SLTN ON/OFF control of n-th slot in a frame 0 disable 1 enable
[7 empty] | 2 | 2 | SLT2 | RW | PUBLIC | 1'b1 | T1 |  | SLTN ON/OFF control of n-th slot in a frame 0 disable 1 enable
[7 empty] | 1 | 1 | SLT1 | RW | PUBLIC | 1'b1 | T1 |  | SLTN ON/OFF control of n-th slot in a frame 0 disable 1 enable
[7 empty] | 0 | 0 | SLT0 | RW | PUBLIC | 1'b1 | T1 |  | SLTN ON/OFF control of n-th slot in a frame 0 disable 1 enable
0x0084 | FDD_TIMER_GSR_SLTCFGEN_C0 | 32 |  | GSR_CTRL Enable Control | SW can control GSR_CTRL enable pattern of each slot in the current frame before applied slot. This register is used to enable this function. For each bit, SW write 1 will set the bit, but SW write 0 will not clear the bit. Only HW can clear the bit. HW will clear it automatically at initial of applied slot (fast path). |  | 15 | 15 | CLR | W1C | PUBLIC | 1'b0 | Imm |  | CLR Clear signal 0 normal 1 clear
[7 empty] | 14 | 14 | EN14 | W1C | PUBLIC | 1'b0 | Imm |  | ENN ON/OFF control of n-th slot in a frame 0 disable 1 enable
[7 empty] | 13 | 13 | EN13 | W1C | PUBLIC | 1'b0 | Imm |  | ENN ON/OFF control of n-th slot in a frame 0 disable 1 enable
[7 empty] | 12 | 12 | EN12 | W1C | PUBLIC | 1'b0 | Imm |  | ENN ON/OFF control of n-th slot in a frame 0 disable 1 enable
[7 empty] | 11 | 11 | EN11 | W1C | PUBLIC | 1'b0 | Imm |  | ENN ON/OFF control of n-th slot in a frame 0 disable 1 enable
[7 empty] | 10 | 10 | EN10 | W1C | PUBLIC | 1'b0 | Imm |  | ENN ON/OFF control of n-th slot in a frame 0 disable 1 enable
[7 empty] | 9 | 9 | EN9 | W1C | PUBLIC | 1'b0 | Imm |  | ENN ON/OFF control of n-th slot in a frame 0 disable 1 enable
[7 empty] | 8 | 8 | EN8 | W1C | PUBLIC | 1'b0 | Imm |  | ENN ON/OFF control of n-th slot in a frame 0 disable 1 enable
[7 empty] | 7 | 7 | EN7 | W1C | PUBLIC | 1'b0 | Imm |  | ENN ON/OFF control of n-th slot in a frame 0 disable 1 enable
[7 empty] | 6 | 6 | EN6 | W1C | PUBLIC | 1'b0 | Imm |  | ENN ON/OFF control of n-th slot in a frame 0 disable 1 enable
[7 empty] | 5 | 5 | EN5 | W1C | PUBLIC | 1'b0 | Imm |  | ENN ON/OFF control of n-th slot in a frame 0 disable 1 enable
[7 empty] | 4 | 4 | EN4 | W1C | PUBLIC | 1'b0 | Imm |  | ENN ON/OFF control of n-th slot in a frame 0 disable 1 enable
[7 empty] | 3 | 3 | EN3 | W1C | PUBLIC | 1'b0 | Imm |  | ENN ON/OFF control of n-th slot in a frame 0 disable 1 enable
[7 empty] | 2 | 2 | EN2 | W1C | PUBLIC | 1'b0 | Imm |  | ENN ON/OFF control of n-th slot in a frame 0 disable 1 enable
[7 empty] | 1 | 1 | EN1 | W1C | PUBLIC | 1'b0 | Imm |  | ENN ON/OFF control of n-th slot in a frame 0 disable 1 enable
[7 empty] | 0 | 0 | EN0 | W1C | PUBLIC | 1'b0 | Imm |  | ENN ON/OFF control of n-th slot in a frame 0 disable 1 enable
0x0088 | FDD_TIMER_GSR_SLT_CFG_C0 | 32 |  | GSR_CTRL Enable Control | SW can control GSR_CTRL enable of each slot in the current frame before applied slot. When Enn in GSR_CTRL_EN_SLOTCFGEN is 1, then GSR_CTRL is on or not determined by SLTn in this register instead of GSR_CTRL_EN_FRM_CFG |  | 14 | 14 | SLT14 | RW | PUBLIC | 1'b1 | Imm |  | SLTN ON/OFF control of n-th slot in a frame. 0 disable 1 enable
[7 empty] | 13 | 13 | SLT13 | RW | PUBLIC | 1'b1 | Imm |  | SLTN ON/OFF control of n-th slot in a frame. 0 disable 1 enable
[7 empty] | 12 | 12 | SLT12 | RW | PUBLIC | 1'b1 | Imm |  | SLTN ON/OFF control of n-th slot in a frame. 0 disable 1 enable
[7 empty] | 11 | 11 | SLT11 | RW | PUBLIC | 1'b1 | Imm |  | SLTN ON/OFF control of n-th slot in a frame. 0 disable 1 enable
[7 empty] | 10 | 10 | SLT10 | RW | PUBLIC | 1'b1 | Imm |  | SLTN ON/OFF control of n-th slot in a frame. 0 disable 1 enable
[7 empty] | 9 | 9 | SLT9 | RW | PUBLIC | 1'b1 | Imm |  | SLTN ON/OFF control of n-th slot in a frame. 0 disable 1 enable
[7 empty] | 8 | 8 | SLT8 | RW | PUBLIC | 1'b1 | Imm |  | SLTN ON/OFF control of n-th slot in a frame. 0 disable 1 enable
[7 empty] | 7 | 7 | SLT7 | RW | PUBLIC | 1'b1 | Imm |  | SLTN ON/OFF control of n-th slot in a frame. 0 disable 1 enable
[7 empty] | 6 | 6 | SLT6 | RW | PUBLIC | 1'b1 | Imm |  | SLTN ON/OFF control of n-th slot in a frame. 0 disable 1 enable
[7 empty] | 5 | 5 | SLT5 | RW | PUBLIC | 1'b1 | Imm |  | SLTN ON/OFF control of n-th slot in a frame. 0 disable 1 enable
[7 empty] | 4 | 4 | SLT4 | RW | PUBLIC | 1'b1 | Imm |  | SLTN ON/OFF control of n-th slot in a frame. 0 disable 1 enable
[7 empty] | 3 | 3 | SLT3 | RW | PUBLIC | 1'b1 | Imm |  | SLTN ON/OFF control of n-th slot in a frame. 0 disable 1 enable
[7 empty] | 2 | 2 | SLT2 | RW | PUBLIC | 1'b1 | Imm |  | SLTN ON/OFF control of n-th slot in a frame. 0 disable 1 enable
[7 empty] | 1 | 1 | SLT1 | RW | PUBLIC | 1'b1 | Imm |  | SLTN ON/OFF control of n-th slot in a frame. 0 disable 1 enable
[7 empty] | 0 | 0 | SLT0 | RW | PUBLIC | 1'b1 | Imm |  | SLTN ON/OFF control of n-th slot in a frame. 0 disable 1 enable
0x008C | FDD_TIMER_GSR_FRM_CFG_C1 | 32 |  | GSR_CTRL Enable Control | SW can control GSR_CTRL enable of each slot in the previous frame slot#14, and that will be applied in the slot of current frame. In disable slot, GSR_CTRL will keep Read/Write address and disable other functions. |  | 14 | 14 | SLT14 | RW | PUBLIC | ij | T1 |  | SLTN ON/OFF control of n-th slot in a frame 0 disable 1 enable
[7 empty] | 13 | 13 | SLT13 | RW | PUBLIC | 1'b1 | T1 |  | SLTN ON/OFF control of n-th slot in a frame 0 disable 1 enable
[7 empty] | 12 | 12 | SLT12 | RW | PUBLIC | 1'b1 | T1 |  | SLTN ON/OFF control of n-th slot in a frame 0 disable 1 enable
[7 empty] | 11 | 11 | SLT11 | RW | PUBLIC | 1'b1 | T1 |  | SLTN ON/OFF control of n-th slot in a frame 0 disable 1 enable
[7 empty] | 10 | 10 | SLT10 | RW | PUBLIC | 1'b1 | T1 |  | SLTN ON/OFF control of n-th slot in a frame 0 disable 1 enable
[7 empty] | 9 | 9 | SLT9 | RW | PUBLIC | 1'b1 | T1 |  | SLTN ON/OFF control of n-th slot in a frame 0 disable 1 enable
[7 empty] | 8 | 8 | SLT8 | RW | PUBLIC | 1'b1 | T1 |  | SLTN ON/OFF control of n-th slot in a frame 0 disable 1 enable
[7 empty] | 7 | 7 | SLT7 | RW | PUBLIC | 1'b1 | T1 |  | SLTN ON/OFF control of n-th slot in a frame 0 disable 1 enable
[7 empty] | 6 | 6 | SLT6 | RW | PUBLIC | 1'b1 | T1 |  | SLTN ON/OFF control of n-th slot in a frame 0 disable 1 enable
[7 empty] | 5 | 5 | SLT5 | RW | PUBLIC | 1'b1 | T1 |  | SLTN ON/OFF control of n-th slot in a frame 0 disable 1 enable
[7 empty] | 4 | 4 | SLT4 | RW | PUBLIC | 1'b1 | T1 |  | SLTN ON/OFF control of n-th slot in a frame 0 disable 1 enable
[7 empty] | 3 | 3 | SLT3 | RW | PUBLIC | 1'b1 | T1 |  | SLTN ON/OFF control of n-th slot in a frame 0 disable 1 enable
[7 empty] | 2 | 2 | SLT2 | RW | PUBLIC | 1'b1 | T1 |  | SLTN ON/OFF control of n-th slot in a frame 0 disable 1 enable
[7 empty] | 1 | 1 | SLT1 | RW | PUBLIC | 1'b1 | T1 |  | SLTN ON/OFF control of n-th slot in a frame 0 disable 1 enable
[7 empty] | 0 | 0 | SLT0 | RW | PUBLIC | 1'b1 | T1 |  | SLTN ON/OFF control of n-th slot in a frame 0 disable 1 enable
0x0090 | FDD_TIMER_GSR_SLTCFGEN_C1 | 32 |  | GSR_CTRL Enable Control | SW can control GSR_CTRL enable pattern of each slot in the current frame before applied slot. This register is used to enable this function. For each bit, SW write 1 will set the bit, but SW write 0 will not clear the bit. Only HW can clear the bit. HW will clear it automatically at initial of applied slot (fast path). |  | 15 | 15 | CLR | W1C | PUBLIC | 1'b0 | Imm |  | CLR Clear signal 0 normal 1 clear
[7 empty] | 14 | 14 | EN14 | W1C | PUBLIC | 1'b0 | Imm |  | ENN ON/OFF control of n-th slot in a frame 0 disable 1 enable
[7 empty] | 13 | 13 | EN13 | W1C | PUBLIC | 1'b0 | Imm |  | ENN ON/OFF control of n-th slot in a frame 0 disable 1 enable
[7 empty] | 12 | 12 | EN12 | W1C | PUBLIC | 1'b0 | Imm |  | ENN ON/OFF control of n-th slot in a frame 0 disable 1 enable
[7 empty] | 11 | 11 | EN11 | W1C | PUBLIC | 1'b0 | Imm |  | ENN ON/OFF control of n-th slot in a frame 0 disable 1 enable
[7 empty] | 10 | 10 | EN10 | W1C | PUBLIC | 1'b0 | Imm |  | ENN ON/OFF control of n-th slot in a frame 0 disable 1 enable
[7 empty] | 9 | 9 | EN9 | W1C | PUBLIC | 1'b0 | Imm |  | ENN ON/OFF control of n-th slot in a frame 0 disable 1 enable
[7 empty] | 8 | 8 | EN8 | W1C | PUBLIC | 1'b0 | Imm |  | ENN ON/OFF control of n-th slot in a frame 0 disable 1 enable
[7 empty] | 7 | 7 | EN7 | W1C | PUBLIC | 1'b0 | Imm |  | ENN ON/OFF control of n-th slot in a frame 0 disable 1 enable
[7 empty] | 6 | 6 | EN6 | W1C | PUBLIC | 1'b0 | Imm |  | ENN ON/OFF control of n-th slot in a frame 0 disable 1 enable
[7 empty] | 5 | 5 | EN5 | W1C | PUBLIC | 1'b0 | Imm |  | ENN ON/OFF control of n-th slot in a frame 0 disable 1 enable
[7 empty] | 4 | 4 | EN4 | W1C | PUBLIC | 1'b0 | Imm |  | ENN ON/OFF control of n-th slot in a frame 0 disable 1 enable
[7 empty] | 3 | 3 | EN3 | W1C | PUBLIC | 1'b0 | Imm |  | ENN ON/OFF control of n-th slot in a frame 0 disable 1 enable
[7 empty] | 2 | 2 | EN2 | W1C | PUBLIC | 1'b0 | Imm |  | ENN ON/OFF control of n-th slot in a frame 0 disable 1 enable
[7 empty] | 1 | 1 | EN1 | W1C | PUBLIC | 1'b0 | Imm |  | ENN ON/OFF control of n-th slot in a frame 0 disable 1 enable
[7 empty] | 0 | 0 | EN0 | W1C | PUBLIC | 1'b0 | Imm |  | ENN ON/OFF control of n-th slot in a frame 0 disable 1 enable
0x0094 | FDD_TIMER_GSR_SLT_CFG_C1 | 32 |  | GSR_CTRL Enable Control | SW can control GSR_CTRL enable of each slot in the current frame before applied slot. When Enn in GSR_CTRL_EN_SLOTCFGEN is 1, then GSR_CTRL is on or not determined by SLTn in this register instead of GSR_CTRL_EN_FRM_CFG |  | 14 | 14 | SLT14 | RW | PUBLIC | 1'b1 | Imm |  | SLTN ON/OFF control of n-th slot in a frame. 0 disable 1 enable
[7 empty] | 13 | 13 | SLT13 | RW | PUBLIC | 1'b1 | Imm |  | SLTN ON/OFF control of n-th slot in a frame. 0 disable 1 enable
[7 empty] | 12 | 12 | SLT12 | RW | PUBLIC | 1'b1 | Imm |  | SLTN ON/OFF control of n-th slot in a frame. 0 disable 1 enable
[7 empty] | 11 | 11 | SLT11 | RW | PUBLIC | 1'b1 | Imm |  | SLTN ON/OFF control of n-th slot in a frame. 0 disable 1 enable
[7 empty] | 10 | 10 | SLT10 | RW | PUBLIC | 1'b1 | Imm |  | SLTN ON/OFF control of n-th slot in a frame. 0 disable 1 enable
[7 empty] | 9 | 9 | SLT9 | RW | PUBLIC | 1'b1 | Imm |  | SLTN ON/OFF control of n-th slot in a frame. 0 disable 1 enable
[7 empty] | 8 | 8 | SLT8 | RW | PUBLIC | 1'b1 | Imm |  | SLTN ON/OFF control of n-th slot in a frame. 0 disable 1 enable
[7 empty] | 7 | 7 | SLT7 | RW | PUBLIC | 1'b1 | Imm |  | SLTN ON/OFF control of n-th slot in a frame. 0 disable 1 enable
[7 empty] | 6 | 6 | SLT6 | RW | PUBLIC | 1'b1 | Imm |  | SLTN ON/OFF control of n-th slot in a frame. 0 disable 1 enable
[7 empty] | 5 | 5 | SLT5 | RW | PUBLIC | 1'b1 | Imm |  | SLTN ON/OFF control of n-th slot in a frame. 0 disable 1 enable
[7 empty] | 4 | 4 | SLT4 | RW | PUBLIC | 1'b1 | Imm |  | SLTN ON/OFF control of n-th slot in a frame. 0 disable 1 enable
[7 empty] | 3 | 3 | SLT3 | RW | PUBLIC | 1'b1 | Imm |  | SLTN ON/OFF control of n-th slot in a frame. 0 disable 1 enable
[7 empty] | 2 | 2 | SLT2 | RW | PUBLIC | 1'b1 | Imm |  | SLTN ON/OFF control of n-th slot in a frame. 0 disable 1 enable
[7 empty] | 1 | 1 | SLT1 | RW | PUBLIC | 1'b1 | Imm |  | SLTN ON/OFF control of n-th slot in a frame. 0 disable 1 enable
[7 empty] | 0 | 0 | SLT0 | RW | PUBLIC | 1'b1 | Imm |  | SLTN ON/OFF control of n-th slot in a frame. 0 disable 1 enable
0x00B4 | FDD_TIMER_GSR_SYNC_EN | 32 |  | 3G FDD System Timer GSR SYNC Enable Register | This register used to enable SW mode GSR_SAMPLE tagging function. HW will latch GSR_SAMPLE to FDD_TIMER_GSR_SYNC_TAG_SW. |  | 31 | 31 | EN | RW | PUBLIC |  | Imm | 0: Disable. 1: Enable. | This enable bit will be auto cleared by HW when immd. latch done.
0x00B8 | FDD_TIMER_GSR_SYNC_TAG_CS1 | 32 |  | 3G FDD System Timer GSR SYNC Tag (CS1) Register | This register reports GSR_SAMPLE when CS1 event tagging mode enable. |  | 19 | 2 | GSR_SAMPLE_CNT | RO | PUBLIC |  | NA | Sanple number [0:153599]
0x00BC | FDD_TIMER_GSR_SYNC_TAG_SW | 32 |  | 3G FDD System Timer GSR SYNC Tag (SW) Register | This register reports GSR_SAMPLE when SW tagging mode enable. |  | 19 | 2 | GSR_SAMPLE_CNT | RO | PUBLIC |  | NA | Sanple number [0:153599]
0x00C0 | FDD_TIMER_MU_INIT | 32 |  | 3G FDD System Timer MU Initialization Enable Register | Only for RXDFE bit-ture, not for normal function |  | 31 | 31 | EN | RW | PUBLIC |  | NA | 0: Disable. 1: Enable. | Enable bit. This bit will be auto cleared by HW when timing strobe occurred.
[7 empty] | 18 | 2 | TIME | RW | PUBLIC |  | NA |  | Time to overwrite the MU value by {MU_INIT_MSB, MU_INIT_LSB} (half-chip unit)
0x00C4 | FDD_TIMER_MU_INIT_LSB | 32 |  | 3G FDD System Timer MU Initialization LSB Part Register | Only for RXDFE bit-ture, not for normal function |  | 31 | 0 | MU_BIT_31_0 | RW | PUBLIC |  | NA |  | Bit [31:0] for mu initialization
0x00C8 | FDD_TIMER_MU_INIT_MSB | 32 |  | 3G FDD System Timer MU Initialization MSB Part Register | Only for RXDFE bit-ture, not for normal function |  | 8 | 0 | MU_BIT_40_32 | RW | PUBLIC |  | NA |  | Bit [40:32] for mu initialization
0x00D0 | FDD_TIMER_USIP_IRQ_EN | 32 |  | 3G FDD System Timer IRQ enabling register for uSIP |  |  | 16 | 16 | IRQ_512_CHIP_EVEN | RW | PUBLIC |  | NA | 0: odd 256 chips 1: even 256 chips | Select the 256 chips to fire 512-chip interrupt. If 1 is set, the interrupt will occur at 0, 512, 1024, .. chips. If 0 is set, the interrupt will occur at 256, 768, .. chips.
[7 empty] | 1 | 1 | IRQ_T1_EN | RW | PUBLIC |  | NA | 0: Disable. 1: Enable.
[7 empty] | 0 | 0 | IRQ_512_CHIP_EN | RW | PUBLIC |  | NA | 0: Disable. 1: Enable.
0x00D4 | FDD_TIMER_USIP_T1_IRQ | 32 |  | 3G FDD System Timer T1 IRQ register for uSIP |  |  | 31 | 31 | IRQ_T1_ERR | W1C | PUBLIC |  | NA |  | Indicate previous T1 interrupt is not cleared before current occurring
[7 empty] | 16 | 16 | IRQ_T1_STA | RO | PUBLIC |  | NA |  | T1 interrupt status
[7 empty] | 0 | 0 | IRQ_T1_CLR | W1C | PUBLIC |  | NA |  | Clear the T1 interrupt
0x00D8 | FDD_TIMER_USIP_512CHIP_IRQ | 32 |  | 3G FDD System Timer 512-chip IRQ register for uSIP |  |  | 31 | 31 | IRQ_512_CHIP_ERR | W1C | PUBLIC |  | NA |  | Indicate previous 512-chip interrupt is not cleared before current occurring
[7 empty] | 16 | 16 | IRQ_512_CHIP_STA | RO | PUBLIC |  | NA |  | 512-chip interrupt status
[7 empty] | 0 | 0 | IRQ_512_CHIP_CLR | W1C | PUBLIC |  | NA |  | Clear the 512-chip interrupt
0x00E0 | FDD_TIMER_SLT_IRQ_FRM_CFG_0 | 32 |  | Slot Interrupt Enable Control for Core 0 | SW can control core 0 slot interrupt slot-rate enable of each slot in the previous frame slot#14, and that will be applied in the slot of current frame. |  | 14 | 14 | SLT14 | RW | PUBLIC | 1'b1 | T1 |  | SLTN ON/OFF control of n-th slot in a frame 0 disable 1 enable
[7 empty] | 13 | 13 | SLT13 | RW | PUBLIC | 1'b1 | T1 |  | SLTN ON/OFF control of n-th slot in a frame 0 disable 1 enable
[7 empty] | 12 | 12 | SLT12 | RW | PUBLIC | 1'b1 | T1 |  | SLTN ON/OFF control of n-th slot in a frame 0 disable 1 enable
[7 empty] | 11 | 11 | SLT11 | RW | PUBLIC | 1'b1 | T1 |  | SLTN ON/OFF control of n-th slot in a frame 0 disable 1 enable
[7 empty] | 10 | 10 | SLT10 | RW | PUBLIC | 1'b1 | T1 |  | SLTN ON/OFF control of n-th slot in a frame 0 disable 1 enable
[7 empty] | 9 | 9 | SLT9 | RW | PUBLIC | 1'b1 | T1 |  | SLTN ON/OFF control of n-th slot in a frame 0 disable 1 enable
[7 empty] | 8 | 8 | SLT8 | RW | PUBLIC | 1'b1 | T1 |  | SLTN ON/OFF control of n-th slot in a frame 0 disable 1 enable
[7 empty] | 7 | 7 | SLT7 | RW | PUBLIC | 1'b1 | T1 |  | SLTN ON/OFF control of n-th slot in a frame 0 disable 1 enable
[7 empty] | 6 | 6 | SLT6 | RW | PUBLIC | 1'b1 | T1 |  | SLTN ON/OFF control of n-th slot in a frame 0 disable 1 enable
[7 empty] | 5 | 5 | SLT5 | RW | PUBLIC | 1'b1 | T1 |  | SLTN ON/OFF control of n-th slot in a frame 0 disable 1 enable
[7 empty] | 4 | 4 | SLT4 | RW | PUBLIC | 1'b1 | T1 |  | SLTN ON/OFF control of n-th slot in a frame 0 disable 1 enable
[7 empty] | 3 | 3 | SLT3 | RW | PUBLIC | 1'b1 | T1 |  | SLTN ON/OFF control of n-th slot in a frame 0 disable 1 enable
[7 empty] | 2 | 2 | SLT2 | RW | PUBLIC | 1'b1 | T1 |  | SLTN ON/OFF control of n-th slot in a frame 0 disable 1 enable
[7 empty] | 1 | 1 | SLT1 | RW | PUBLIC | 1'b1 | T1 |  | SLTN ON/OFF control of n-th slot in a frame 0 disable 1 enable
[7 empty] | 0 | 0 | SLT0 | RW | PUBLIC | 1'b1 | T1 |  | SLTN ON/OFF control of n-th slot in a frame 0 disable 1 enable
0x00E4 | FDD_TIMER_SLT_IRQ_SLTCFGEN_0 | 32 |  | Slot Interrupt Enable Control for Core 0 | SW can control core 0 slot interrupt enable pattern of each slot in the current frame before applied slot. This register is used to enable this function. For each bit, SW write 1 will set the bit, but SW write 0 will not clear the bit. Only HW can clear the bit. HW will clear it automatically at initial of applied slot. |  | 15 | 15 | CLR | W1C | PUBLIC | 1'b0 | Imm |  | CLR Clear signal 0 normal 1 clear
[7 empty] | 14 | 14 | EN14 | W1C | PUBLIC | 1'b0 | Imm |  | ENN ON/OFF control of n-th slot in a frame 0 disable 1 enable
[7 empty] | 13 | 13 | EN13 | W1C | PUBLIC | 1'b0 | Imm |  | ENN ON/OFF control of n-th slot in a frame 0 disable 1 enable
[7 empty] | 12 | 12 | EN12 | W1C | PUBLIC | 1'b0 | Imm |  | ENN ON/OFF control of n-th slot in a frame 0 disable 1 enable
[7 empty] | 11 | 11 | EN11 | W1C | PUBLIC | 1'b0 | Imm |  | ENN ON/OFF control of n-th slot in a frame 0 disable 1 enable
[7 empty] | 10 | 10 | EN10 | W1C | PUBLIC | 1'b0 | Imm |  | ENN ON/OFF control of n-th slot in a frame 0 disable 1 enable
[7 empty] | 9 | 9 | EN9 | W1C | PUBLIC | 1'b0 | Imm |  | ENN ON/OFF control of n-th slot in a frame 0 disable 1 enable
[7 empty] | 8 | 8 | EN8 | W1C | PUBLIC | 1'b0 | Imm |  | ENN ON/OFF control of n-th slot in a frame 0 disable 1 enable
[7 empty] | 7 | 7 | EN7 | W1C | PUBLIC | 1'b0 | Imm |  | ENN ON/OFF control of n-th slot in a frame 0 disable 1 enable
[7 empty] | 6 | 6 | EN6 | W1C | PUBLIC | 1'b0 | Imm |  | ENN ON/OFF control of n-th slot in a frame 0 disable 1 enable
[7 empty] | 5 | 5 | EN5 | W1C | PUBLIC | 1'b0 | Imm |  | ENN ON/OFF control of n-th slot in a frame 0 disable 1 enable
[7 empty] | 4 | 4 | EN4 | W1C | PUBLIC | 1'b0 | Imm |  | ENN ON/OFF control of n-th slot in a frame 0 disable 1 enable
[7 empty] | 3 | 3 | EN3 | W1C | PUBLIC | 1'b0 | Imm |  | ENN ON/OFF control of n-th slot in a frame 0 disable 1 enable
[7 empty] | 2 | 2 | EN2 | W1C | PUBLIC | 1'b0 | Imm |  | ENN ON/OFF control of n-th slot in a frame 0 disable 1 enable
[7 empty] | 1 | 1 | EN1 | W1C | PUBLIC | 1'b0 | Imm |  | ENN ON/OFF control of n-th slot in a frame 0 disable 1 enable
[7 empty] | 0 | 0 | EN0 | W1C | PUBLIC | 1'b0 | Imm |  | ENN ON/OFF control of n-th slot in a frame 0 disable 1 enable
0x00E8 | FDD_TIMER_SLT_IRQ_SLT_CFG_0 | 32 |  | RX Slot Interrupt Enable Control for Core 0 | SW can control core 0 slot interupt enable of each slot in the current frame before applied slot. When ENn in SLT_IRQ_SLTCFGEN_RX is 1, then the RX slot interrupt is fired or not determined by SLTn in this register instead of SLT_IRQ_FRM_CFG_RX |  | 14 | 14 | SLT14 | RW | PUBLIC | 1'b0 | Imm |  | SLTN ON/OFF control of n-th slot in a frame. 0 disable 1 enable
[7 empty] | 13 | 13 | SLT13 | RW | PUBLIC | 1'b0 | Imm |  | SLTN ON/OFF control of n-th slot in a frame. 0 disable 1 enable
[7 empty] | 12 | 12 | SLT12 | RW | PUBLIC | 1'b0 | Imm |  | SLTN ON/OFF control of n-th slot in a frame. 0 disable 1 enable
[7 empty] | 11 | 11 | SLT11 | RW | PUBLIC | 1'b0 | Imm |  | SLTN ON/OFF control of n-th slot in a frame. 0 disable 1 enable
[7 empty] | 10 | 10 | SLT10 | RW | PUBLIC | 1'b0 | Imm |  | SLTN ON/OFF control of n-th slot in a frame. 0 disable 1 enable
[7 empty] | 9 | 9 | SLT9 | RW | PUBLIC | 1'b0 | Imm |  | SLTN ON/OFF control of n-th slot in a frame. 0 disable 1 enable
[7 empty] | 8 | 8 | SLT8 | RW | PUBLIC | 1'b0 | Imm |  | SLTN ON/OFF control of n-th slot in a frame. 0 disable 1 enable
[7 empty] | 7 | 7 | SLT7 | RW | PUBLIC | 1'b0 | Imm |  | SLTN ON/OFF control of n-th slot in a frame. 0 disable 1 enable
[7 empty] | 6 | 6 | SLT6 | RW | PUBLIC | 1'b0 | Imm |  | SLTN ON/OFF control of n-th slot in a frame. 0 disable 1 enable
[7 empty] | 5 | 5 | SLT5 | RW | PUBLIC | 1'b0 | Imm |  | SLTN ON/OFF control of n-th slot in a frame. 0 disable 1 enable
[7 empty] | 4 | 4 | SLT4 | RW | PUBLIC | 1'b0 | Imm |  | SLTN ON/OFF control of n-th slot in a frame. 0 disable 1 enable
[7 empty] | 3 | 3 | SLT3 | RW | PUBLIC | 1'b0 | Imm |  | SLTN ON/OFF control of n-th slot in a frame. 0 disable 1 enable
[7 empty] | 2 | 2 | SLT2 | RW | PUBLIC | 1'b0 | Imm |  | SLTN ON/OFF control of n-th slot in a frame. 0 disable 1 enable
[7 empty] | 1 | 1 | SLT1 | RW | PUBLIC | 1'b0 | Imm |  | SLTN ON/OFF control of n-th slot in a frame. 0 disable 1 enable
[7 empty] | 0 | 0 | SLT0 | RW | PUBLIC | 1'b0 | Imm |  | SLTN ON/OFF control of n-th slot in a frame. 0 disable 1 enable
0x00EC | FDD_TIMER_SLT_IRQ_FRM_CFG_1 | 32 |  | Slot Interrupt Enable Control for Core 1 | SW can control core 1 slot interrupt slot-rate enable of each slot in the previous frame slot#14, and that will be applied in the slot of current frame. |  | 14 | 14 | SLT14 | RW | PUBLIC | 1'b1 | T1 |  | SLTN ON/OFF control of n-th slot in a frame 0 disable 1 enable
[7 empty] | 13 | 13 | SLT13 | RW | PUBLIC | 1'b1 | T1 |  | SLTN ON/OFF control of n-th slot in a frame 0 disable 1 enable
[7 empty] | 12 | 12 | SLT12 | RW | PUBLIC | 1'b1 | T1 |  | SLTN ON/OFF control of n-th slot in a frame 0 disable 1 enable
[7 empty] | 11 | 11 | SLT11 | RW | PUBLIC | 1'b1 | T1 |  | SLTN ON/OFF control of n-th slot in a frame 0 disable 1 enable
[7 empty] | 10 | 10 | SLT10 | RW | PUBLIC | 1'b1 | T1 |  | SLTN ON/OFF control of n-th slot in a frame 0 disable 1 enable
[7 empty] | 9 | 9 | SLT9 | RW | PUBLIC | 1'b1 | T1 |  | SLTN ON/OFF control of n-th slot in a frame 0 disable 1 enable
[7 empty] | 8 | 8 | SLT8 | RW | PUBLIC | 1'b1 | T1 |  | SLTN ON/OFF control of n-th slot in a frame 0 disable 1 enable
[7 empty] | 7 | 7 | SLT7 | RW | PUBLIC | 1'b1 | T1 |  | SLTN ON/OFF control of n-th slot in a frame 0 disable 1 enable
[7 empty] | 6 | 6 | SLT6 | RW | PUBLIC | 1'b1 | T1 |  | SLTN ON/OFF control of n-th slot in a frame 0 disable 1 enable
[7 empty] | 5 | 5 | SLT5 | RW | PUBLIC | 1'b1 | T1 |  | SLTN ON/OFF control of n-th slot in a frame 0 disable 1 enable
[7 empty] | 4 | 4 | SLT4 | RW | PUBLIC | 1'b1 | T1 |  | SLTN ON/OFF control of n-th slot in a frame 0 disable 1 enable
[7 empty] | 3 | 3 | SLT3 | RW | PUBLIC | 1'b1 | T1 |  | SLTN ON/OFF control of n-th slot in a frame 0 disable 1 enable
[7 empty] | 2 | 2 | SLT2 | RW | PUBLIC | 1'b1 | T1 |  | SLTN ON/OFF control of n-th slot in a frame 0 disable 1 enable
[7 empty] | 1 | 1 | SLT1 | RW | PUBLIC | 1'b1 | T1 |  | SLTN ON/OFF control of n-th slot in a frame 0 disable 1 enable
[7 empty] | 0 | 0 | SLT0 | RW | PUBLIC | 1'b1 | T1 |  | SLTN ON/OFF control of n-th slot in a frame 0 disable 1 enable
0x00F0 | FDD_TIMER_SLT_IRQ_SLTCFGEN_1 | 32 |  | Slot Interrupt Enable Control for core 1 | SW can control core 1 slot interrupt enable pattern of each slot in the current frame before applied slot. This register is used to enable this function. For each bit, SW write 1 will set the bit, but SW write 0 will not clear the bit. Only HW can clear the bit. HW will clear it automatically at initial of applied slot. |  | 15 | 15 | CLR | W1C | PUBLIC | 1'b0 | Imm |  | CLR Clear signal 0 normal 1 clear
[7 empty] | 14 | 14 | EN14 | W1C | PUBLIC | 1'b0 | Imm |  | ENN ON/OFF control of n-th slot in a frame 0 disable 1 enable
[7 empty] | 13 | 13 | EN13 | W1C | PUBLIC | 1'b0 | Imm |  | ENN ON/OFF control of n-th slot in a frame 0 disable 1 enable
[7 empty] | 12 | 12 | EN12 | W1C | PUBLIC | 1'b0 | Imm |  | ENN ON/OFF control of n-th slot in a frame 0 disable 1 enable
[7 empty] | 11 | 11 | EN11 | W1C | PUBLIC | 1'b0 | Imm |  | ENN ON/OFF control of n-th slot in a frame 0 disable 1 enable
[7 empty] | 10 | 10 | EN10 | W1C | PUBLIC | 1'b0 | Imm |  | ENN ON/OFF control of n-th slot in a frame 0 disable 1 enable
[7 empty] | 9 | 9 | EN9 | W1C | PUBLIC | 1'b0 | Imm |  | ENN ON/OFF control of n-th slot in a frame 0 disable 1 enable
[7 empty] | 8 | 8 | EN8 | W1C | PUBLIC | 1'b0 | Imm |  | ENN ON/OFF control of n-th slot in a frame 0 disable 1 enable
[7 empty] | 7 | 7 | EN7 | W1C | PUBLIC | 1'b0 | Imm |  | ENN ON/OFF control of n-th slot in a frame 0 disable 1 enable
[7 empty] | 6 | 6 | EN6 | W1C | PUBLIC | 1'b0 | Imm |  | ENN ON/OFF control of n-th slot in a frame 0 disable 1 enable
[7 empty] | 5 | 5 | EN5 | W1C | PUBLIC | 1'b0 | Imm |  | ENN ON/OFF control of n-th slot in a frame 0 disable 1 enable
[7 empty] | 4 | 4 | EN4 | W1C | PUBLIC | 1'b0 | Imm |  | ENN ON/OFF control of n-th slot in a frame 0 disable 1 enable
[7 empty] | 3 | 3 | EN3 | W1C | PUBLIC | 1'b0 | Imm |  | ENN ON/OFF control of n-th slot in a frame 0 disable 1 enable
[7 empty] | 2 | 2 | EN2 | W1C | PUBLIC | 1'b0 | Imm |  | ENN ON/OFF control of n-th slot in a frame 0 disable 1 enable
[7 empty] | 1 | 1 | EN1 | W1C | PUBLIC | 1'b0 | Imm |  | ENN ON/OFF control of n-th slot in a frame 0 disable 1 enable
[7 empty] | 0 | 0 | EN0 | W1C | PUBLIC | 1'b0 | Imm |  | ENN ON/OFF control of n-th slot in a frame 0 disable 1 enable
0x00F4 | FDD_TIMER_SLT_IRQ_SLT_CFG_1 | 32 |  | Slot Interrupt Enable Control for Core 1 | SW can control core 1 slot interupt enable of each slot in the current frame before applied slot. When ENn in SLT_IRQ_SLTCFGEN_TX is 1, then the TX slot interrupt is fired or not determined by SLTn in this register instead of SLT_IRQ_FRM_CFG_TX |  | 14 | 14 | SLT14 | RW | PUBLIC | 1'b0 | Imm |  | SLTN ON/OFF control of n-th slot in a frame. 0 disable 1 enable
[7 empty] | 13 | 13 | SLT13 | RW | PUBLIC | 1'b0 | Imm |  | SLTN ON/OFF control of n-th slot in a frame. 0 disable 1 enable
[7 empty] | 12 | 12 | SLT12 | RW | PUBLIC | 1'b0 | Imm |  | SLTN ON/OFF control of n-th slot in a frame. 0 disable 1 enable
[7 empty] | 11 | 11 | SLT11 | RW | PUBLIC | 1'b0 | Imm |  | SLTN ON/OFF control of n-th slot in a frame. 0 disable 1 enable
[7 empty] | 10 | 10 | SLT10 | RW | PUBLIC | 1'b0 | Imm |  | SLTN ON/OFF control of n-th slot in a frame. 0 disable 1 enable
[7 empty] | 9 | 9 | SLT9 | RW | PUBLIC | 1'b0 | Imm |  | SLTN ON/OFF control of n-th slot in a frame. 0 disable 1 enable
[7 empty] | 8 | 8 | SLT8 | RW | PUBLIC | 1'b0 | Imm |  | SLTN ON/OFF control of n-th slot in a frame. 0 disable 1 enable
[7 empty] | 7 | 7 | SLT7 | RW | PUBLIC | 1'b0 | Imm |  | SLTN ON/OFF control of n-th slot in a frame. 0 disable 1 enable
[7 empty] | 6 | 6 | SLT6 | RW | PUBLIC | 1'b0 | Imm |  | SLTN ON/OFF control of n-th slot in a frame. 0 disable 1 enable
[7 empty] | 5 | 5 | SLT5 | RW | PUBLIC | 1'b0 | Imm |  | SLTN ON/OFF control of n-th slot in a frame. 0 disable 1 enable
[7 empty] | 4 | 4 | SLT4 | RW | PUBLIC | 1'b0 | Imm |  | SLTN ON/OFF control of n-th slot in a frame. 0 disable 1 enable
[7 empty] | 3 | 3 | SLT3 | RW | PUBLIC | 1'b0 | Imm |  | SLTN ON/OFF control of n-th slot in a frame. 0 disable 1 enable
[7 empty] | 2 | 2 | SLT2 | RW | PUBLIC | 1'b0 | Imm |  | SLTN ON/OFF control of n-th slot in a frame. 0 disable 1 enable
[7 empty] | 1 | 1 | SLT1 | RW | PUBLIC | 1'b0 | Imm |  | SLTN ON/OFF control of n-th slot in a frame. 0 disable 1 enable
[7 empty] | 0 | 0 | SLT0 | RW | PUBLIC | 1'b0 | Imm |  | SLTN ON/OFF control of n-th slot in a frame. 0 disable 1 enable
0x00F8 | FDD_TIMER_SPEECH | 32 |  | Configruation register for speech strobe | Control the speech strobe timing |  | 31 | 31 | EN | RW | PUBLIC | 1'b1 | Imm | 0: Disable 1: Enable | Speech strobe on/off
[7 empty] | 0 | 0 | EVEN_SEL | RW | PUBLIC | 1'b0 | Imm | 0: odd 1: even | If SEL is 0, the speech strobe will occur at the start of odd frame based on the frame counter, i.e, 1, 3. If SEL is 1, the speech strobe will occur at the start of even frame based on the frame counter, i.e, 0, 2,
Note on K2: RW: writable RO: read-only WO: write-only W1: write-once RU: read-only but value updated by the design W1C: write a 1 to bitwise-clear RC: clear on read A1: auto-set by the design A0: auto-cleared by the design DC: don't care OTHER: other
Note on L2: PUBLIC: external use PRIVATE: internal use
Note on M2: Mediatek: 1. In Bin/Dec/Hex format 2. “NA” or any string value (used for non-volatile memories, like EFUSE) 3. Leave it blank
Note on O2: MUST be in the format: value1: description1 value2: description2 value3: description3 ...
Note on Q2: Mediatek: Programmable/Return (REG_P/REG_R)
Note on R2: Mediatek: Decimal/Hex
Note on S2: Mediatek: Sx.y / Ux.y
Note on T2: Mediatek: Function/Usage

## Memory
Memory
Offset | Name | Width | Size | Access | Default Value | Description | Test
0xDFFF | Bank1 | 8 | 256 | RW | 0xFF | No | a
0xEFFF | Bank2 | 8 | 256 | RW | 0xFF | No | b
Note on E2: RW: writable RO: read-only

## Histories
Changes
Revision | Date | Author | Description
v1.00 | 2016-01-05 | Watson Fan | 1. 93 initial version
v1.01 | 2016-01-21 | Watson Fan | 1. Put SM registers into FDD_SLP
v1.06 | 2016-01-21 | Watson Fan | 1. Rename W2G_SYNC0 to SYNC0
2. Remove GSR_FRM_CFG_C2, GSR_SLTCFGEN_C2 and GSR_SLT_CFG_C2
3. Remove 3G_DEACTIVE_ON_EVENT and 3G_DEACTIVE_OFF_EVENT
4. Remove 3G_USE_INTRAM_ON_EVENT and 3G_USE_INTRAM_OFF_EVENT
5. Remove 3G_MMU_CG_DISABLE
v1.07 | 2016-01-21 | Watson Fan | 1. Add MU_INIT, MU_INIT_LSB and MU_INIT_MSB for DFE verification
v1.08 | 2016-01-31 | Watson Fan | 1. Modify MU_INIT descriptions
v1.09 | 2016-02-19 | Watson Fan | 1. Add 512CHIP_IRQ_EN and 512CHIP_IRQ for uSIP
v1.12 | 2016-04-08 | Watson Fan | 1. Modify the address offset of DBG0: 0x00F0 -> 0x0100
2. Add SLT_IRQ_FRM_CFG_0, SLT_IRQ_SLTCFGEN_0 and SLT_IRQ_SLT_CFG_0 for slot-rate slot interrupt control
3. Add SLT_IRQ_FRM_CFG_1, SLT_IRQ_SLTCFGEN_1 and SLT_IRQ_SLT_CFG_1 for slot-rate slot interrupt control
v1.13 | 2016-04-11 | Watson Fan | 1. Modify IRQ to add SLTIRQ_EN_1
v1.16 | 2016-04-27 | Watson Fan | 1. Modify the default values of SLT_IRQ_SLT_CFG_0/1 2. Rename 512_CHIP_IRQ_EN and 512_CHIP_IRQ to USIP_IRQ_EN and USIP_IRQ respectively 3. Add T1 IRQ control registers in USIP_IRQ_EN and USIP_IRQ
v1.18 | 2016-05-15 | Watson Fan | 1. Separate USIP_IRQ to USIP_T1_IRQ and USIP_512CHIP_IRQ 2. Modify MU_INIT
v1.19 | 2016-07-04 | Watson Fan | 1. Add IRQ_512_CHIP_EVEN control in USIP_IRQ_EN
v1.20 | 2016-07-13 | Watson Fan | 1. Add SPEECH register

## Setting
Default Script
Enable | Tip | Path | Option
1 | Output Word File | \\srdfs01\HWRD_Utilities\CODA_Lite\PERL\gen_word.pl | -add_field_info Timing -add_reg_info Documentation
1 | Output C-Header File | \\srdfs01\HWRD_Utilities\CODA_Lite\PERL\gen_c_header.pl
1 | Output REG-C File | \\srdfs01\HWRD_Utilities\CODA_Lite\PERL\gen_reg_c.pl
1 | Output CPP File | \\srdfs01\HWRD_Utilities\CODA_Lite\PERL\gen_cpp.pl
1 | Output CSV File | \\srdfs01\HWRD_Utilities\CODA_Lite\PERL\gen_csv.pl
1 | Output XML File | \\srdfs01\HWRD_Utilities\CODA_Lite\PERL\checker.pl
1 | Output all above
1 | Integrate Word | \\srdfs01\HWRD_Utilities\CODA_Lite\Exe\word_integration.exe | -T "\\srdfs01\HWRD_Utilities\CODA_Lite\Exe\template.doc" -o "all.doc"
External Script
Enable | Tip | Path | Option
1 | Output RTL File | \\mediatek.inc\taiwan\WCP\Public\Chips\DE5\GenRtlCode.pl
\\srdfs01\HWRD_Utilities\CODA_Lite\Reference\GenRtlCode.pl
\\mediatek.inc\taiwan\WCP\Public\Chips\DE5\GenRtlCode.pl
Note on E4: options: -n [8¦16]: Define number of bits per row in the tables of document -e: Generate document for external use -tag TAGS: Print registers of these tags only -o FILENAME: Generate document use specified name -overview: Print register overview -offset: Print (module name + offset) instead of (absolute address) for registers -prefix: Prefix module name to registers -little_endian: Print bit fields by little endian -format type: Print specified format summary table -landscape: summary table with landscape
Note on E5: options: -tag: Print registers of these tags only -o FILENAME: Generate document use specified name -prefix: Prefix module name to registers
Note on E6: options: -tag: Print registers of these tags only -o FILENAME: Generate document use specified name -prefix: Prefix module name to registers
Note on E7: options: -tag: Print registers of these tags only -o FILENAME:: Generate document use specified name -prefix: Prefix module name to registers
Note on E8: options: -tag: Print registers of these tags only -o FILENAME: Generate document use specified name -prefix: Prefix module name to registers
Note on E9: options -force_continue: ignore checking error(not recommended) -ignore_naming_chekc: ignore naming rules check(not recommended) -ignore_address_check: ignore addres overlap check(not recommended)
Note on E11: options: -t template_file_name: specify template, must -i input_file_name: specify source -o output_file_name: specify output